## Help
Help
© Copyright : ASNU Corporation Europe Ltd 2025
Version : | 19.02.28 | [11 empty] | The constants are hidden on the 'Help' tab so they reside in the 'End User' Workbooks without links to this Workbook
[13 empty] | Fuels |  |  | Asnu Flowrite | Gasoline 98 RON (E10)
| * Thank you for using the Asnu Performance Injectors and the Asnu DNA Injector data | [13 empty] | Multiplier : | 1 | 1.15
[15 empty] | Density : | 0.784 | 0.74
| * Please select your vehicle / ECU type using one of the Tabs at the bottom of this Window. This is where you will find the data tables. | [13 empty] | Stoichimetric ratio : |  | 14.7
| You may need to scroll down for some of the tables and graphs | [13 empty] | Offset Adjustment Factor : |  | 1.1 | e.g. To correct for +0.6V error on Elite Program (diode actually has no effect on the voltage)
| * Select the Pressure Units your ECU uses (bar, psi, etc) | [11 empty] | PressureFactors
[13 empty] | bar | 1
| * Depending on the differential fuel pressure you are running, copy and paste the relevant table rows and columns into your ECU | [11 empty] | psi | 14.5038
|  | * If you are running at a differential pressure that is not listed, read the Scaling and Latency values from the graphs | [10 empty] | kPa | 100
* If a specific vehicle / ECU is not listed please check the 'Generic' tab. Alternatively you may find the tables you are looking for spread across several ECU specific tabs
| * If the data you need is not available in any of the tabs, please contact Asnu. We are here to help. | [8 empty] | Contact details can be found at : |  | www.asnu.com
* All feedback is appreciated
NOTES :
* Differential Fuel Pressure = Fuel Rail Pressure - Inlet Manifold Pressure
* Asnu 300 - 1250 cc injectors are specified at 85 % injector duty. At 100 % injector duty they will flow 15% more. This is important when comparing with competitor products
* Asnu 1300 - 1500 cc injectors are specified at 100 % injector duty.
USEFUL CALCULATORS : Enter data into boxes
|  |  | Fuel density : | 0.74
|  |  |  | 1000 | cc/min | = | 12.3333 | g/s | = | 97.8851 | lbs/hr
|  |  |  | 3 | bar | = | 43.5113 | psi | = | 300 | kPa

## Generic ECU
Generic ECU
© Copyright : ASNU Corporation Europe Ltd 2025 | [7 empty] | Maximum flow on an Asnu machine using Flowrite fuel at 25°C and 3 bar diffential pressure | [8 empty] | 755.396 | cc/min
Version : | 19.02.28
| Pressure Units |  | bar | ç Select the ECU Pressure Units here | [9 empty] | Application Specific Scaling Factor : |  |  |  | 1
Minimum Effective Pulse Width
| 0.16 | mS
Maximum Non Linear Region / Short Pulse Width
| 2 | mS
Injector Scaling @ 100 % injector duty (E10 Gasoline & n-heptane)
| Differential Fuel Pressure |  |  | bar | Scale
|  |  |  | 2.5 | 782.3553 | cc/min at 25°C
|  |  |  | 3 | 868.7054 |  | ç Injector specification Pressure
|  |  |  | 3.5 | 954.2573
|  |  |  | 4 | 1007.8036
|  |  |  | 4.5 | 1067.3
|  |  |  | 5 | 1133.9356
|  |  |  | 5.5 | 1225.4572
|  |  |  | 6 | 1291.7386
| Differential Pressure Compensation (type A) |  |  |  | Differential Pressure Error (%)
| Edit the percentage values if required Multiplier |  |  |  | -40 | -30 | -20 | -10 | 0 | 10 | 20 | 30
[5 empty] | 129.0994 | 119.5229 | 111.8034 | 105.4093 | 100 | 95.3463 | 91.2871 | 87.7058 | %
é
| Differential Pressure Compensation (type B) |  |  |  | 3 | ç Injector specification Pressure
| Differential Fuel Pressure Edit the pressure values if required |  |  | bar | Factor
|  |  |  | 2.5 | 1.0954
|  |  |  | 3 | 1
|  |  |  | 3.5 | 0.92582
|  |  |  | 4 | 0.86603
|  |  |  | 4.5 | 0.8165
|  |  |  | 5 | 0.7746
|  |  |  | 5.5 | 0.73855
|  |  |  | 6 | 0.70711
| Latency / Offset / Deadtime Compensation |  |  |  | Battery / Injector Voltage (V) - 8 point | [9 empty] | Latency / Offset / Deadtime Compensation |  |  |  |  | Battery / Injector Voltage (V) - 17 point
| Edit the Voltage values if required Differential Fuel Pressure |  |  | bar | 8 | 10 | 11 | 12 | 13 | 14 | 15 | 16 |  |  | Edit the Voltage values if required Differential Fuel Pressure |  |  |  | bar | 8 | 8.5 | 9 | 9.5 | 10 | 10.5 | 11 | 11.5 | 12 | 12.5 | 13 | 13.5 | 14 | 14.5 | 15 | 15.5 | 16
|  |  |  | 2.5 | 2.166 | 1.4519 | 1.2094 | 1.0248 | 0.88411 | 0.7736 | 0.67937 | 0.58756 | mS | [5 empty] | 2.5 | 2.166 | 1.9545 | 1.7661 | 1.5992 | 1.4519 | 1.3226 | 1.2094 | 1.1107 | 1.0248 | 0.9498 | 0.88411 | 0.82595 | 0.7736 | 0.72532 | 0.67937 | 0.63403 | 0.58756 | mS
|  |  |  | 3 | 2.2375 | 1.4516 | 1.2124 | 1.044 | 0.92237 | 0.82369 | 0.72407 | 0.59963 | [6 empty] | 3 | 2.2375 | 1.9951 | 1.7853 | 1.6051 | 1.4516 | 1.3217 | 1.2124 | 1.1209 | 1.044 | 0.97882 | 0.92237 | 0.87165 | 0.82369 | 0.77549 | 0.72407 | 0.66645 | 0.59963 |  | ç Injector specification Pressure
|  |  |  | 3.5 | 2.3611 | 1.5277 | 1.2551 | 1.0552 | 0.91063 | 0.80371 | 0.71697 | 0.63289 | [6 empty] | 3.5 | 2.3611 | 2.1113 | 1.8905 | 1.6967 | 1.5277 | 1.3812 | 1.2551 | 1.1472 | 1.0552 | 0.97713 | 0.91063 | 0.85355 | 0.80371 | 0.75891 | 0.71697 | 0.67569 | 0.63289
|  |  |  | 4 | 2.5794 | 1.5829 | 1.2864 | 1.0841 | 0.94592 | 0.84159 | 0.74096 | 0.61385 | [6 empty] | 4 | 2.5794 | 2.2704 | 2.0038 | 1.7759 | 1.5829 | 1.421 | 1.2864 | 1.1754 | 1.0841 | 1.0089 | 0.94592 | 0.89141 | 0.84159 | 0.7927 | 0.74096 | 0.6826 | 0.61385
|  |  |  | 4.5 | 2.8086 | 1.6445 | 1.3199 | 1.1105 | 0.97395 | 0.86803 | 0.75041 | 0.57879 | [6 empty] | 4.5 | 2.8086 | 2.44 | 2.1266 | 1.8632 | 1.6445 | 1.4652 | 1.3199 | 1.2034 | 1.1105 | 1.0357 | 0.97395 | 0.91981 | 0.86803 | 0.81333 | 0.75041 | 0.67399 | 0.57879
|  |  |  | 5 | 3.113 | 1.7989 | 1.4159 | 1.1613 | 0.99458 | 0.87492 | 0.76168 | 0.61418 | [6 empty] | 5 | 3.113 | 2.7032 | 2.351 | 2.0513 | 1.7989 | 1.5888 | 1.4159 | 1.2751 | 1.1613 | 1.0695 | 0.99458 | 0.9314 | 0.87492 | 0.82004 | 0.76168 | 0.69476 | 0.61418
|  |  |  | 5.5 | 3.5874 | 1.9605 | 1.5141 | 1.2367 | 1.0716 | 0.96187 | 0.8509 | 0.68189 | [6 empty] | 5.5 | 3.5874 | 3.0712 | 2.6327 | 2.2649 | 1.9605 | 1.7127 | 1.5141 | 1.3579 | 1.2367 | 1.1437 | 1.0716 | 1.0133 | 0.96187 | 0.91009 | 0.8509 | 0.7772 | 0.68189
|  |  |  | 6 | 4.1552 | 2.131 | 1.6105 | 1.3132 | 1.1608 | 1.0749 | 0.9772 | 0.78928 | [6 empty] | 6 | 4.1552 | 3.5018 | 2.9531 | 2.4995 | 2.131 | 1.8379 | 1.6105 | 1.4388 | 1.3132 | 1.2238 | 1.1608 | 1.1144 | 1.0749 | 1.0324 | 0.9772 | 0.89941 | 0.78928
Hidden Calculations
| Non Linear Region / Short Pulse Width ADDER |  |  |  | Effective Pulse Width / Nozzle Open Time (mS) | [34 empty] | Effective Pulse Width / Nozzle Open Time (mS)
| Differential Fuel Pressure |  |  | bar | 0.16 | 0.22 | 0.28 | 0.34 | 0.4 | 0.46 | 0.52 | 0.58 | 0.64 | 0.7 | 0.76 | 0.82 | 0.88 | 0.94 | 1 | 2 | [18 empty] | bar | 0.16 | 0.22 | 0.28 | 0.34 | 0.4 | 0.46 | 0.52 | 0.58 | 0.64 | 0.7 | 0.76 | 0.82 | 0.88 | 0.94 | 1 | 2
|  |  |  | 2.5 | 0.21457 | 0.19661 | 0.17676 | 0.1556 | 0.13369 | 0.11161 | 0.089929 | 0.069216 | 0.050045 | 0.032985 | 0.018608 | 0.0074864 | 0.00019019 | 0 | 0 | 0 | mS | [17 empty] | 2.5 | 0.21457 | 0.19661 | 0.17676 | 0.1556 | 0.13369 | 0.11161 | 0.089929 | 0.069216 | 0.050045 | 0.032985 | 0.018608 | 0.0074864 | 0.00019019 | -0.002709 | -0.00064 | 1.2886
|  |  |  | 3 | 0.26657 | 0.25112 | 0.23251 | 0.21135 | 0.1883 | 0.16398 | 0.13904 | 0.11411 | 0.089818 | 0.066812 | 0.045723 | 0.027189 | 0.011847 | 0.00033143 | 0 | 0 |  | ç Injector specification Pressure | [16 empty] | 3 | 0.26657 | 0.25112 | 0.23251 | 0.21135 | 0.1883 | 0.16398 | 0.13904 | 0.11411 | 0.089818 | 0.066812 | 0.045723 | 0.027189 | 0.011847 | 0.00033143 | -0.00672 | 1.1159 | Injector Specification Pressure
|  |  |  | 3.5 | 0.24405 | 0.22443 | 0.20326 | 0.181 | 0.1581 | 0.13503 | 0.11225 | 0.090226 | 0.069411 | 0.050269 | 0.03326 | 0.018846 | 0.0074871 | 0 | 0 | 0 | [18 empty] | 3.5 | 0.24405 | 0.22443 | 0.20326 | 0.181 | 0.1581 | 0.13503 | 0.11225 | 0.090226 | 0.069411 | 0.050269 | 0.03326 | 0.018846 | 0.0074871 | -0.00035511 | -0.00422 | 0.93913
|  |  |  | 4 | 0.27264 | 0.25916 | 0.24202 | 0.22189 | 0.19943 | 0.1753 | 0.15016 | 0.12468 | 0.099523 | 0.075346 | 0.052816 | 0.032594 | 0.015344 | 0.0017283 | 0 | 0 | [18 empty] | 4 | 0.27264 | 0.25916 | 0.24202 | 0.22189 | 0.19943 | 0.1753 | 0.15016 | 0.12468 | 0.099523 | 0.075346 | 0.052816 | 0.032594 | 0.015344 | 0.0017283 | -0.00759 | 1.077
|  |  |  | 4.5 | 0.28352 | 0.27125 | 0.25509 | 0.23566 | 0.21362 | 0.18961 | 0.16428 | 0.13827 | 0.11222 | 0.086777 | 0.062591 | 0.040302 | 0.020556 | 0.0039973 | 0 | 0 | [18 empty] | 4.5 | 0.28352 | 0.27125 | 0.25509 | 0.23566 | 0.21362 | 0.18961 | 0.16428 | 0.13827 | 0.11222 | 0.086777 | 0.062591 | 0.040302 | 0.020556 | 0.0039973 | -0.00873 | 0.93368
|  |  |  | 5 | 0.30456 | 0.29125 | 0.27407 | 0.25363 | 0.23056 | 0.20546 | 0.17897 | 0.15168 | 0.12424 | 0.097238 | 0.07131 | 0.04707 | 0.025134 | 0.0061216 | 0 | 0 | [18 empty] | 5 | 0.30456 | 0.29125 | 0.27407 | 0.25363 | 0.23056 | 0.20546 | 0.17897 | 0.15168 | 0.12424 | 0.097238 | 0.07131 | 0.04707 | 0.025134 | 0.0061216 | -0.00935 | 0.82011
|  |  |  | 5.5 | 0.30112 | 0.28522 | 0.2659 | 0.24378 | 0.21947 | 0.19358 | 0.16674 | 0.13955 | 0.11262 | 0.086589 | 0.062054 | 0.039633 | 0.019943 | 0.0035965 | 0 | 0 | [18 empty] | 5.5 | 0.30112 | 0.28522 | 0.2659 | 0.24378 | 0.21947 | 0.19358 | 0.16674 | 0.13955 | 0.11262 | 0.086589 | 0.062054 | 0.039633 | 0.019943 | 0.0035965 | -0.00879 | 0.93097
|  |  |  | 6 | 0.32833 | 0.30469 | 0.27909 | 0.252 | 0.22391 | 0.19528 | 0.1666 | 0.13834 | 0.11098 | 0.084997 | 0.060863 | 0.039056 | 0.020054 | 0.004333 | 0 | 0 | [18 empty] | 6 | 0.32833 | 0.30469 | 0.27909 | 0.252 | 0.22391 | 0.19528 | 0.1666 | 0.13834 | 0.11098 | 0.084997 | 0.060863 | 0.039056 | 0.020054 | 0.004333 | -0.00763 | 0.78283
Hidden Calculations
| Non Linear Region / Short Pulse Width MULTIPLIER |  |  |  | Effective Pulse Width / Nozzle Open Time (mS) | [34 empty] | Effective Pulse Width / Nozzle Open Time (mS)
| Differential Fuel Pressure |  |  | bar | 0.16 | 0.22 | 0.28 | 0.34 | 0.4 | 0.46 | 0.52 | 0.58 | 0.64 | 0.7 | 0.76 | 0.82 | 0.88 | 0.94 | 1 | 2 | [18 empty] | bar | 0.16 | 0.22 | 0.28 | 0.34 | 0.4 | 0.46 | 0.52 | 0.58 | 0.64 | 0.7 | 0.76 | 0.82 | 0.88 | 0.94 | 1 | 2
|  |  |  | 2.5 | 213.8778 | 187.3666 | 165.5298 | 147.9007 | 134.0121 | 123.3971 | 115.5889 | 110.1204 | 106.5247 | 104.3349 | 103.084 | 102.3052 | 101.5313 | 100.2956 | 100 | 100 | Factor ECU applies to Effective Pulse Width (%) | [17 empty] | 2.5 | 213.8778 | 187.3666 | 165.5298 | 147.9007 | 134.0121 | 123.3971 | 115.5889 | 110.1204 | 106.5247 | 104.3349 | 103.084 | 102.3052 | 101.5313 | 100.2956 | 98.1311 | -502.4341
|  |  |  | 3 | 244.1516 | 212.2406 | 185.8761 | 164.4946 | 147.5326 | 134.4263 | 124.6122 | 117.5267 | 112.6062 | 109.2871 | 107.0058 | 105.1987 | 103.3022 | 100.7527 | 100 | 100 |  | ç Injector specification Pressure | [16 empty] | 3 | 244.1516 | 212.2406 | 185.8761 | 164.4946 | 147.5326 | 134.4263 | 124.6122 | 117.5267 | 112.6062 | 109.2871 | 107.0058 | 105.1987 | 103.3022 | 100.7527 | 96.9866 | -661.178 | Injector Specification Pressure
|  |  |  | 3.5 | 230.3516 | 200.1885 | 175.4441 | 155.5582 | 139.9708 | 128.1214 | 119.45 | 113.3964 | 109.4003 | 106.9015 | 105.3398 | 104.155 | 102.787 | 100.6754 | 100 | 100 | [18 empty] | 3.5 | 230.3516 | 200.1885 | 175.4441 | 155.5582 | 139.9708 | 128.1214 | 119.45 | 113.3964 | 109.4003 | 106.9015 | 105.3398 | 104.155 | 102.787 | 100.6754 | 97.2601 | -664.772
|  |  |  | 4 | 247.1549 | 215.2641 | 188.8354 | 167.317 | 150.1574 | 136.8048 | 126.7075 | 119.314 | 114.0726 | 110.4316 | 107.8393 | 105.7441 | 103.5944 | 100.8384 | 100 | 100 | [18 empty] | 4 | 247.1549 | 215.2641 | 188.8354 | 167.317 | 150.1574 | 136.8048 | 126.7075 | 119.314 | 114.0726 | 110.4316 | 107.8393 | 105.7441 | 103.5944 | 100.8384 | 96.9245 | -644.1202
|  |  |  | 4.5 | 254.1869 | 221.1834 | 193.8358 | 171.5668 | 153.7993 | 139.9561 | 129.46 | 121.7339 | 116.2006 | 112.283 | 109.4037 | 106.9858 | 104.4519 | 101.225 | 100 | 100 | [18 empty] | 4.5 | 254.1869 | 221.1834 | 193.8358 | 171.5668 | 153.7993 | 139.9561 | 129.46 | 121.7339 | 116.2006 | 112.283 | 109.4037 | 106.9858 | 104.4519 | 101.225 | 96.7278 | -693.9555
|  |  |  | 5 | 265.0425 | 230.109 | 201.1097 | 177.4419 | 158.5029 | 143.69 | 132.4005 | 124.0317 | 117.9809 | 113.6455 | 110.4228 | 107.71 | 104.9045 | 101.4036 | 100 | 100 | [18 empty] | 5 | 265.0425 | 230.109 | 201.1097 | 177.4419 | 158.5029 | 143.69 | 132.4005 | 124.0317 | 117.9809 | 113.6455 | 110.4228 | 107.71 | 104.9045 | 101.4036 | 96.6046 | -726.5824
|  |  |  | 5.5 | 262.0062 | 227.0559 | 198.0925 | 174.5091 | 155.6989 | 141.055 | 129.9706 | 121.8389 | 116.053 | 112.0062 | 109.0914 | 106.702 | 104.2311 | 101.0718 | 100 | 100 | [18 empty] | 5.5 | 262.0062 | 227.0559 | 198.0925 | 174.5091 | 155.6989 | 141.055 | 129.9706 | 121.8389 | 116.053 | 112.0062 | 109.0914 | 106.702 | 104.2311 | 101.0718 | 96.6173 | -724.1987
|  |  |  | 6 | 275.0503 | 235.6925 | 203.3411 | 177.267 | 156.7414 | 141.0351 | 129.4192 | 121.1647 | 115.5425 | 111.8237 | 109.2792 | 107.18 | 104.7972 | 101.4016 | 100 | 100 | [18 empty] | 6 | 275.0503 | 235.6925 | 203.3411 | 177.267 | 156.7414 | 141.0351 | 129.4192 | 121.1647 | 115.5425 | 111.8237 | 109.2792 | 107.18 | 104.7972 | 101.4016 | 96.2644 | -913.5829
Maximum Non Linear Region / Short Pulse Width Engine Speed
| 4000 | rpm

## LINK
LINK | [7 empty] | Static Flow on an Asnu machine using Flowrite fuel at 25°C and 3 bar diffential pressure | [8 empty] | 755.396 | cc/min
© Copyright : ASNU Corporation Europe Ltd 2025 | [7 empty] | Maximum flow on an Asnu machine using Flowrite fuel at 25°C and 3 bar diffential pressure | [8 empty] | 755.396 | cc/min
Version : | 19.02.28
| Pressure Units |  | bar | ç Select the ECU Pressure Units here | [9 empty] | Application Specific Scaling Factor : |  |  |  | 1
Minimum Effective Pulse Width
| 0 | mS
Maximum Non Linear Region / Short Pulse Width
| 1.875 | mS
Injector Scaling @ 100 % injector duty (E10 Gasoline & n-heptane)
| Differential Fuel Pressure |  |  | bar | Scale
|  |  |  | 2.5 | 782.3553 | cc/min at 25°C
|  |  |  | 3 | 868.7054 |  | ç Injector specification Pressure
|  |  |  | 3.5 | 954.2573
|  |  |  | 4 | 1007.8036
|  |  |  | 4.5 | 1067.3
|  |  |  | 5 | 1133.9356
|  |  |  | 5.5 | 1225.4572
|  |  |  | 6 | 1291.7386
| Differential Pressure Compensation (type A) |  |  |  | Differential Pressure Error (%)
| Edit the percentage values if required Multiplier |  |  |  | -40 | -30 | -20 | -10 | 0 | 10 | 20 | 30
[5 empty] | 129.0994 | 119.5229 | 111.8034 | 105.4093 | 100 | 95.3463 | 91.2871 | 87.7058 | %
é
| Differential Pressure Compensation (type B) |  |  |  | 3 | ç Injector specification Pressure
| Differential Fuel Pressure Edit the pressure values if required |  |  | bar | Factor
|  |  |  | 2.5 | 1.0954
|  |  |  | 3 | 1
|  |  |  | 3.5 | 0.92582
|  |  |  | 4 | 0.86603
|  |  |  | 4.5 | 0.8165
|  |  |  | 5 | 0.7746
|  |  |  | 5.5 | 0.73855
|  |  |  | 6 | 0.70711
| Latency / Offset / Deadtime Compensation |  |  |  | Battery / Injector Voltage (V)
| Edit the Voltage values if required Differential Fuel Pressure |  |  | bar | 6 | 7 | 8 | 9 | 10 | 11 | 12 | 13 | 14 | 15
|  |  |  | 2.5 | 3.2778 | 2.6652 | 2.166 | 1.7661 | 1.4519 | 1.2094 | 1.0248 | 0.88411 | 0.7736 | 0.67937 | mS
|  |  |  | 3 | 3.5927 | 2.832 | 2.2375 | 1.7853 | 1.4516 | 1.2124 | 1.044 | 0.92237 | 0.82369 | 0.72407 |  | ç Injector specification Pressure
|  |  |  | 3.5 | 3.6958 | 2.9571 | 2.3611 | 1.8905 | 1.5277 | 1.2551 | 1.0552 | 0.91063 | 0.80371 | 0.71697
|  |  |  | 4 | 4.3149 | 3.3397 | 2.5794 | 2.0038 | 1.5829 | 1.2864 | 1.0841 | 0.94592 | 0.84159 | 0.74096
|  |  |  | 4.5 | 4.941 | 3.7326 | 2.8086 | 2.1266 | 1.6445 | 1.3199 | 1.1105 | 0.97395 | 0.86803 | 0.75041
|  |  |  | 5 | 5.4291 | 4.1254 | 3.113 | 2.351 | 1.7989 | 1.4159 | 1.1613 | 0.99458 | 0.87492 | 0.76168
|  |  |  | 5.5 | 6.5714 | 4.8814 | 3.5874 | 2.6327 | 1.9605 | 1.5141 | 1.2367 | 1.0716 | 0.96187 | 0.8509
|  |  |  | 6 | 8.0127 | 5.8156 | 4.1552 | 2.9531 | 2.131 | 1.6105 | 1.3132 | 1.1608 | 1.0749 | 0.9772
Hidden Calculations
| Non Linear Region / Short Pulse Width ADDER |  |  |  | Battery / Injector Voltage (V) 6: Effective Pulse Width / Nozzle Open Time (mS) | [6 empty] | Effective Pulse Width / Nozzle Open Time (mS) | [19 empty] | Effective Pulse Width / Nozzle Open Time (mS) | [15 empty] | Effective Pulse Width / Nozzle Open Time (mS)
| Differential Fuel Pressure |  |  | bar | 0 | 0.125 | 0.25 | 0.375 | 0.5 | 0.625 | 0.75 | 0.875 | 1 | 1.125 | 1.25 | 1.375 | 1.5 | 1.625 | 1.75 | 1.875 | 2 | 2.125 | 2.25 | 2.375 | 2.5 | 2.625 | 2.75 | 2.875 | 3 | 3.125 | 3.25 | 3.375 | 3.5 | 3.625 | 3.75 | 3.875 | 4 |  |  | bar | 0 | 0.125 | 0.25 | 0.375 | 0.5 | 0.625 | 0.75 | 0.875 | 1 | 1.125 | 1.25 | 1.375 | 1.5 | 1.625 | 1.75 | 1.875 | 2 | 2.125 | 2.25 | 2.375 | 2.5 | 2.625 | 2.75 | 2.875 | 3 | 3.125 | 3.25 | 3.375 | 3.5 | 3.625 | 3.75 | 3.875
|  |  |  | 2.5 | 0.24889 | 0.22394 | 0.18688 | 0.14287 | 0.097076 | 0.054662 | 0.020794 | 0.00063814 | 0 | 0 | 0 | 0 | 0 | 0 | 0 | 0 | 0 | 0 | 0 | 0 | 0 | 0 | 0 | 0 | 0 | 0 | 0 | 0 | 0 | 0 | 0 | 0 | 0 | mS |  | 2.5 | 0.24889 | 0.22394 | 0.18688 | 0.14287 | 0.097076 | 0.054662 | 0.020794 | 0.00063814 | -0.00064 | 0.022125 | 0.074099 | 0.16045 | 0.28633 | 0.45693 | 0.67739 | 0.95289 | 1.2886 | 1.6897 | 2.1613 | 2.7086 | 3.3367 | 4.0509 | 4.8563 | 5.758 | 6.7613 | 7.8713 | 9.0931 | 10.4319 | 11.893 | 13.4814 | 15.2023 | 17.0609 | mS
|  |  |  | 3 | 0.2874 | 0.27386 | 0.24217 | 0.1981 | 0.14739 | 0.095795 | 0.049078 | 0.012988 | 0 | 0 | 0 | 0 | 0 | 0 | 0 | 0 | 0 | 0 | 0 | 0 | 0 | 0 | 0 | 0 | 0 | 0 | 0 | 0 | 0 | 0 | 0 | 0 | 0 |  | ç Injector specification Pressure | 3 | 0.2874 | 0.27386 | 0.24217 | 0.1981 | 0.14739 | 0.095795 | 0.049078 | 0.012988 | -0.00672 | -0.0042916 | 0.026027 | 0.089991 | 0.19335 | 0.34187 | 0.54129 | 0.79738 | 1.1159 | 1.5026 | 1.9631 | 2.5034 | 3.1291 | 3.846 | 4.6599 | 5.5764 | 6.6014 | 7.7406 | 8.9997 | 10.3846 | 11.9009 | 13.5544 | 15.351 | 17.2962 |  | Injector Specification Pressure
|  |  |  | 3.5 | 0.28527 | 0.2546 | 0.21401 | 0.16769 | 0.11979 | 0.074476 | 0.035927 | 0.0083057 | 0 | 0 | 0 | 0 | 0 | 0 | 0 | 0 | 0 | 0 | 0 | 0 | 0 | 0 | 0 | 0 | 0 | 0 | 0 | 0 | 0 | 0 | 0 | 0 | 0 |  |  | 3.5 | 0.28527 | 0.2546 | 0.21401 | 0.16769 | 0.11979 | 0.074476 | 0.035927 | 0.0083057 | -0.00422 | 0.0025174 | 0.032686 | 0.090452 | 0.17999 | 0.30545 | 0.47102 | 0.68086 | 0.93913 | 1.25 | 1.6177 | 2.0462 | 2.5399 | 3.1029 | 3.7393 | 4.4534 | 5.2492 | 6.1309 | 7.1028 | 8.1689 | 9.3335 | 10.6007 | 11.9747 | 13.4596
|  |  |  | 4 | 0.28566 | 0.27855 | 0.25101 | 0.20903 | 0.15861 | 0.10575 | 0.056429 | 0.016652 | 0 | 0 | 0 | 0 | 0 | 0 | 0 | 0 | 0 | 0 | 0 | 0 | 0 | 0 | 0 | 0 | 0 | 0 | 0 | 0 | 0 | 0 | 0 | 0 | 0 |  |  | 4 | 0.28566 | 0.27855 | 0.25101 | 0.20903 | 0.15861 | 0.10575 | 0.056429 | 0.016652 | -0.00759 | -0.010303 | 0.014508 | 0.072835 | 0.17067 | 0.31402 | 0.50886 | 0.7612 | 1.077 | 1.4623 | 1.9231 | 2.4654 | 3.0951 | 3.8182 | 4.6409 | 5.5689 | 6.6084 | 7.7654 | 9.0457 | 10.4555 | 12.0007 | 13.6873 | 15.5214 | 17.5088
|  |  |  | 4.5 | 0.29224 | 0.28861 | 0.26362 | 0.22308 | 0.17283 | 0.1187 | 0.066507 | 0.022089 | 0 | 0 | 0 | 0 | 0 | 0 | 0 | 0 | 0 | 0 | 0 | 0 | 0 | 0 | 0 | 0 | 0 | 0 | 0 | 0 | 0 | 0 | 0 | 0 | 0 |  |  | 4.5 | 0.29224 | 0.28861 | 0.26362 | 0.22308 | 0.17283 | 0.1187 | 0.066507 | 0.022089 | -0.00873 | -0.020121 | -0.0062561 | 0.038693 | 0.12055 | 0.24515 | 0.41832 | 0.64589 | 0.93368 | 1.2875 | 1.7132 | 2.2167 | 2.8036 | 3.48 | 4.2515 | 5.1241 | 6.1035 | 7.1955 | 8.4061 | 9.741 | 11.2061 | 12.8072 | 14.55 | 16.4406
|  |  |  | 5 | 0.31641 | 0.31029 | 0.28311 | 0.24045 | 0.18792 | 0.13108 | 0.075531 | 0.026859 | 0 | 0 | 0 | 0 | 0 | 0 | 0 | 0 | 0 | 0 | 0 | 0 | 0 | 0 | 0 | 0 | 0 | 0 | 0 | 0 | 0 | 0 | 0 | 0 | 0 |  |  | 5 | 0.31641 | 0.31029 | 0.28311 | 0.24045 | 0.18792 | 0.13108 | 0.075531 | 0.026859 | -0.00935 | -0.027509 | -0.02203 | 0.012674 | 0.082189 | 0.1921 | 0.348 | 0.55548 | 0.82011 | 1.1475 | 1.5432 | 2.0128 | 2.562 | 3.1962 | 3.9212 | 4.7424 | 5.6654 | 6.6959 | 7.8394 | 9.1016 | 10.4879 | 12.0041 | 13.6556 | 15.4481
|  |  |  | 5.5 | 0.32213 | 0.30857 | 0.27595 | 0.22983 | 0.17575 | 0.1193 | 0.066013 | 0.021464 | 0 | 0 | 0 | 0 | 0 | 0 | 0 | 0 | 0 | 0 | 0 | 0 | 0 | 0 | 0 | 0 | 0 | 0 | 0 | 0 | 0 | 0 | 0 | 0 | 0 |  |  | 5.5 | 0.32213 | 0.30857 | 0.27595 | 0.22983 | 0.17575 | 0.1193 | 0.066013 | 0.021464 | -0.00879 | -0.01919 | -0.0041755 | 0.041813 | 0.12434 | 0.24895 | 0.42122 | 0.64671 | 0.93097 | 1.2796 | 1.6981 | 2.192 | 2.7669 | 3.4285 | 4.1821 | 5.0335 | 5.9881 | 7.0515 | 8.2293 | 9.5271 | 10.9503 | 12.5046 | 14.1955 | 16.0285
|  |  |  | 6 | 0.37815 | 0.34102 | 0.2921 | 0.23571 | 0.17614 | 0.11771 | 0.064736 | 0.021519 | 0 | 0 | 0 | 0 | 0 | 0 | 0 | 0 | 0 | 0 | 0 | 0 | 0 | 0 | 0 | 0 | 0 | 0 | 0 | 0 | 0 | 0 | 0 | 0 | 0 |  |  | 6 | 0.37815 | 0.34102 | 0.2921 | 0.23571 | 0.17614 | 0.11771 | 0.064736 | 0.021519 | -0.00763 | -0.0184 | -0.0064812 | 0.032435 | 0.10266 | 0.2085 | 0.35427 | 0.54428 | 0.78283 | 1.0742 | 1.4228 | 1.8329 | 2.3087 | 2.8546 | 3.475 | 4.174 | 4.9561 | 5.8255 | 6.7865 | 7.8436 | 9.0008 | 10.2627 | 11.6334 | 13.1173

## Nissan GTR EcuTek
Nissan GTR EcuTek | [7 empty] | Static Flow on an Asnu machine using Flowrite fuel at 25°C and 3 bar diffential pressure | [8 empty] | 755.396 | cc/min
© Copyright : ASNU Corporation Europe Ltd 2025 | [7 empty] | Maximum flow on an Asnu machine using Flowrite fuel at 25°C and 3 bar diffential pressure | [8 empty] | 755.396 | cc/min
Version : | 19.02.28
| Pressure Units |  | bar | ç Select the ECU Pressure Units here | [9 empty] | Application Specific Scaling Factor : |  |  |  | 0.87
Minimum Effective Pulse Width
| 0.16 | mS
Maximum Non Linear Region / Short Pulse Width
| 2 | mS
Injector Scaling @ 100 % injector duty (E10 Gasoline & n-heptane)
| Differential Fuel Pressure |  |  | bar | Scale
|  |  |  | 2.5 | 680.6492 | cc/min at 25°C
|  |  |  | 3 | 755.7737 |  | ç Injector specification Pressure
|  |  |  | 3.5 | 830.2039
|  |  |  | 4 | 876.7892
|  |  |  | 4.5 | 928.551
|  |  |  | 5 | 986.524
|  |  |  | 5.5 | 1066.1478
|  |  |  | 6 | 1123.8126
| Differential Pressure Compensation (type A) |  |  |  | Differential Pressure Error (%)
| Edit the percentage values if required Multiplier |  |  |  | -40 | -30 | -20 | -10 | 0 | 10 | 20 | 30
[5 empty] | 129.0994 | 119.5229 | 111.8034 | 105.4093 | 100 | 95.3463 | 91.2871 | 87.7058 | %
é
| Differential Pressure Compensation (type B) |  |  |  | 3 | ç Injector specification Pressure
| Differential Fuel Pressure Edit the pressure values if required |  |  | bar | Factor
|  |  |  | 2.5 | 1.0954
|  |  |  | 3 | 1
|  |  |  | 3.5 | 0.92582
|  |  |  | 4 | 0.86603
|  |  |  | 4.5 | 0.8165
|  |  |  | 5 | 0.7746
|  |  |  | 5.5 | 0.73855
|  |  |  | 6 | 0.70711
| Latency / Offset / Deadtime Compensation |  |  |  | Battery / Injector Voltage (V)
| Edit the Voltage values if required Differential Fuel Pressure |  |  | bar | 8 | 10 | 11 | 12 | 13 | 14 | 15 | 16
|  |  |  | 2.5 | 2.166 | 1.4519 | 1.2094 | 1.0248 | 0.88411 | 0.7736 | 0.67937 | 0.58756 | mS
|  |  |  | 3 | 2.2375 | 1.4516 | 1.2124 | 1.044 | 0.92237 | 0.82369 | 0.72407 | 0.59963 |  | ç Injector specification Pressure
|  |  |  | 3.5 | 2.3611 | 1.5277 | 1.2551 | 1.0552 | 0.91063 | 0.80371 | 0.71697 | 0.63289
|  |  |  | 4 | 2.5794 | 1.5829 | 1.2864 | 1.0841 | 0.94592 | 0.84159 | 0.74096 | 0.61385
|  |  |  | 4.5 | 2.8086 | 1.6445 | 1.3199 | 1.1105 | 0.97395 | 0.86803 | 0.75041 | 0.57879
|  |  |  | 5 | 3.113 | 1.7989 | 1.4159 | 1.1613 | 0.99458 | 0.87492 | 0.76168 | 0.61418
|  |  |  | 5.5 | 3.5874 | 1.9605 | 1.5141 | 1.2367 | 1.0716 | 0.96187 | 0.8509 | 0.68189
|  |  |  | 6 | 4.1552 | 2.131 | 1.6105 | 1.3132 | 1.1608 | 1.0749 | 0.9772 | 0.78928
Hidden Calculations
| Non Linear Region / Short Pulse Width MULTIPLIER |  |  |  | Battery / Injector Voltage (V) 8: Effective Pulse Width / Nozzle Open Time (mS) | [11 empty] | Effective Pulse Width / Nozzle Open Time (mS)
| Differential Fuel Pressure |  |  | bar | 0.16 | 0.22 | 0.28 | 0.34 | 0.4 | 0.46 | 0.52 | 0.58 | 0.64 | 0.7 | 0.76 | 0.82 | 0.88 | 0.94 | 1 | 2 |  |  | bar | 0.16 | 0.22 | 0.28 | 0.34 | 0.4 | 0.46 | 0.52 | 0.58 | 0.64 | 0.7 | 0.76 | 0.82 | 0.88 | 0.94 | 1 | 2
|  |  |  | 2.5 | 213.8778 | 187.3666 | 165.5298 | 147.9007 | 134.0121 | 123.3971 | 115.5889 | 110.1204 | 106.5247 | 104.3349 | 103.084 | 102.3052 | 101.5313 | 100.2956 | 100 | 100 | Factor ECU applies to Effective Pulse Width (%) |  | 2.5 | 213.8778 | 187.3666 | 165.5298 | 147.9007 | 134.0121 | 123.3971 | 115.5889 | 110.1204 | 106.5247 | 104.3349 | 103.084 | 102.3052 | 101.5313 | 100.2956 | 98.1311 | -502.4341
|  |  |  | 3 | 244.1516 | 212.2406 | 185.8761 | 164.4946 | 147.5326 | 134.4263 | 124.6122 | 117.5267 | 112.6062 | 109.2871 | 107.0058 | 105.1987 | 103.3022 | 100.7527 | 100 | 100 |  | ç Injector specification Pressure | 3 | 244.1516 | 212.2406 | 185.8761 | 164.4946 | 147.5326 | 134.4263 | 124.6122 | 117.5267 | 112.6062 | 109.2871 | 107.0058 | 105.1987 | 103.3022 | 100.7527 | 96.9866 | -661.178
|  |  |  | 3.5 | 230.3516 | 200.1885 | 175.4441 | 155.5582 | 139.9708 | 128.1214 | 119.45 | 113.3964 | 109.4003 | 106.9015 | 105.3398 | 104.155 | 102.787 | 100.6754 | 100 | 100 |  |  | 3.5 | 230.3516 | 200.1885 | 175.4441 | 155.5582 | 139.9708 | 128.1214 | 119.45 | 113.3964 | 109.4003 | 106.9015 | 105.3398 | 104.155 | 102.787 | 100.6754 | 97.2601 | -664.772
|  |  |  | 4 | 247.1549 | 215.2641 | 188.8354 | 167.317 | 150.1574 | 136.8048 | 126.7075 | 119.314 | 114.0726 | 110.4316 | 107.8393 | 105.7441 | 103.5944 | 100.8384 | 100 | 100 |  |  | 4 | 247.1549 | 215.2641 | 188.8354 | 167.317 | 150.1574 | 136.8048 | 126.7075 | 119.314 | 114.0726 | 110.4316 | 107.8393 | 105.7441 | 103.5944 | 100.8384 | 96.9245 | -644.1202
|  |  |  | 4.5 | 254.1869 | 221.1834 | 193.8358 | 171.5668 | 153.7993 | 139.9561 | 129.46 | 121.7339 | 116.2006 | 112.283 | 109.4037 | 106.9858 | 104.4519 | 101.225 | 100 | 100 |  |  | 4.5 | 254.1869 | 221.1834 | 193.8358 | 171.5668 | 153.7993 | 139.9561 | 129.46 | 121.7339 | 116.2006 | 112.283 | 109.4037 | 106.9858 | 104.4519 | 101.225 | 96.7278 | -693.9555
|  |  |  | 5 | 265.0425 | 230.109 | 201.1097 | 177.4419 | 158.5029 | 143.69 | 132.4005 | 124.0317 | 117.9809 | 113.6455 | 110.4228 | 107.71 | 104.9045 | 101.4036 | 100 | 100 |  |  | 5 | 265.0425 | 230.109 | 201.1097 | 177.4419 | 158.5029 | 143.69 | 132.4005 | 124.0317 | 117.9809 | 113.6455 | 110.4228 | 107.71 | 104.9045 | 101.4036 | 96.6046 | -726.5824
|  |  |  | 5.5 | 262.0062 | 227.0559 | 198.0925 | 174.5091 | 155.6989 | 141.055 | 129.9706 | 121.8389 | 116.053 | 112.0062 | 109.0914 | 106.702 | 104.2311 | 101.0718 | 100 | 100 |  |  | 5.5 | 262.0062 | 227.0559 | 198.0925 | 174.5091 | 155.6989 | 141.055 | 129.9706 | 121.8389 | 116.053 | 112.0062 | 109.0914 | 106.702 | 104.2311 | 101.0718 | 96.6173 | -724.1987
|  |  |  | 6 | 275.0503 | 235.6925 | 203.3411 | 177.267 | 156.7414 | 141.0351 | 129.4192 | 121.1647 | 115.5425 | 111.8237 | 109.2792 | 107.18 | 104.7972 | 101.4016 | 100 | 100 |  |  | 6 | 275.0503 | 235.6925 | 203.3411 | 177.267 | 156.7414 | 141.0351 | 129.4192 | 121.1647 | 115.5425 | 111.8237 | 109.2792 | 107.18 | 104.7972 | 101.4016 | 96.2644 | -913.5829

## Nissan GTR COBB
Nissan GTR COBB | [7 empty] | Static Flow on an Asnu machine using Flowrite fuel at 25°C and 3 bar diffential pressure | [8 empty] | 755.396 | cc/min
© Copyright : ASNU Corporation Europe Ltd 2025 | [7 empty] | Maximum flow on an Asnu machine using Flowrite fuel at 25°C and 3 bar diffential pressure | [8 empty] | 755.396 | cc/min
Version : | 19.02.28
| Pressure Units |  | bar | ç Select the ECU Pressure Units here | [9 empty] | Application Specific Scaling Factor : |  |  |  | 1
Minimum Effective Pulse Width
| 0.16 | mS
Maximum Non Linear Region / Short Pulse Width
| 2 | mS
Injector Scaling @ 100 % injector duty (E10 Gasoline & n-heptane)
| Differential Fuel Pressure |  |  | bar | Scale
|  |  |  | 2.5 | 782.3553 | cc/min at 25°C
|  |  |  | 3 | 868.7054 |  | ç Injector specification Pressure
|  |  |  | 3.5 | 954.2573
|  |  |  | 4 | 1007.8036
|  |  |  | 4.5 | 1067.3
|  |  |  | 5 | 1133.9356
|  |  |  | 5.5 | 1225.4572
|  |  |  | 6 | 1291.7386
| Differential Pressure Compensation (type A) |  |  |  | Differential Pressure Error (%)
| Edit the percentage values if required Multiplier |  |  |  | -40 | -30 | -20 | -10 | 0 | 10 | 20 | 30
[5 empty] | 129.0994 | 119.5229 | 111.8034 | 105.4093 | 100 | 95.3463 | 91.2871 | 87.7058 | %
é
Injector specification Pressure
| Latency / Offset / Deadtime Compensation |  |  |  | Battery / Injector Voltage (V)
| Edit the Voltage values if required Differential Fuel Pressure |  |  | bar | 8 | 10 | 11 | 12 | 13 | 14 | 15 | 16
|  |  |  | 2.5 | 2.166 | 1.4519 | 1.2094 | 1.0248 | 0.88411 | 0.7736 | 0.67937 | 0.58756 | mS
|  |  |  | 3 | 2.2375 | 1.4516 | 1.2124 | 1.044 | 0.92237 | 0.82369 | 0.72407 | 0.59963 |  | ç Injector specification Pressure
|  |  |  | 3.5 | 2.3611 | 1.5277 | 1.2551 | 1.0552 | 0.91063 | 0.80371 | 0.71697 | 0.63289
|  |  |  | 4 | 2.5794 | 1.5829 | 1.2864 | 1.0841 | 0.94592 | 0.84159 | 0.74096 | 0.61385
|  |  |  | 4.5 | 2.8086 | 1.6445 | 1.3199 | 1.1105 | 0.97395 | 0.86803 | 0.75041 | 0.57879
|  |  |  | 5 | 3.113 | 1.7989 | 1.4159 | 1.1613 | 0.99458 | 0.87492 | 0.76168 | 0.61418
|  |  |  | 5.5 | 3.5874 | 1.9605 | 1.5141 | 1.2367 | 1.0716 | 0.96187 | 0.8509 | 0.68189
|  |  |  | 6 | 4.1552 | 2.131 | 1.6105 | 1.3132 | 1.1608 | 1.0749 | 0.9772 | 0.78928
Hidden Calculations
| Non Linear Region / Short Pulse Width MULTIPLIER |  |  |  | Battery / Injector Voltage (V) 8: Effective Pulse Width / Nozzle Open Time (mS) | [11 empty] | Effective Pulse Width / Nozzle Open Time (mS)
| Differential Fuel Pressure |  |  | bar | 0.16 | 0.22 | 0.28 | 0.34 | 0.4 | 0.46 | 0.52 | 0.58 | 0.64 | 0.7 | 0.76 | 0.82 | 0.88 | 0.94 | 1 | 2 |  |  | bar | 0.16 | 0.22 | 0.28 | 0.34 | 0.4 | 0.46 | 0.52 | 0.58 | 0.64 | 0.7 | 0.76 | 0.82 | 0.88 | 0.94 | 1 | 2
|  |  |  | 2.5 | 213.8778 | 187.3666 | 165.5298 | 147.9007 | 134.0121 | 123.3971 | 115.5889 | 110.1204 | 106.5247 | 104.3349 | 103.084 | 102.3052 | 101.5313 | 100.2956 | 100 | 100 | Factor ECU applies to Effective Pulse Width (%) |  | 2.5 | 213.8778 | 187.3666 | 165.5298 | 147.9007 | 134.0121 | 123.3971 | 115.5889 | 110.1204 | 106.5247 | 104.3349 | 103.084 | 102.3052 | 101.5313 | 100.2956 | 98.1311 | -502.4341
|  |  |  | 3 | 244.1516 | 212.2406 | 185.8761 | 164.4946 | 147.5326 | 134.4263 | 124.6122 | 117.5267 | 112.6062 | 109.2871 | 107.0058 | 105.1987 | 103.3022 | 100.7527 | 100 | 100 |  | ç Injector specification Pressure | 3 | 244.1516 | 212.2406 | 185.8761 | 164.4946 | 147.5326 | 134.4263 | 124.6122 | 117.5267 | 112.6062 | 109.2871 | 107.0058 | 105.1987 | 103.3022 | 100.7527 | 96.9866 | -661.178
|  |  |  | 3.5 | 230.3516 | 200.1885 | 175.4441 | 155.5582 | 139.9708 | 128.1214 | 119.45 | 113.3964 | 109.4003 | 106.9015 | 105.3398 | 104.155 | 102.787 | 100.6754 | 100 | 100 |  |  | 3.5 | 230.3516 | 200.1885 | 175.4441 | 155.5582 | 139.9708 | 128.1214 | 119.45 | 113.3964 | 109.4003 | 106.9015 | 105.3398 | 104.155 | 102.787 | 100.6754 | 97.2601 | -664.772
|  |  |  | 4 | 247.1549 | 215.2641 | 188.8354 | 167.317 | 150.1574 | 136.8048 | 126.7075 | 119.314 | 114.0726 | 110.4316 | 107.8393 | 105.7441 | 103.5944 | 100.8384 | 100 | 100 |  |  | 4 | 247.1549 | 215.2641 | 188.8354 | 167.317 | 150.1574 | 136.8048 | 126.7075 | 119.314 | 114.0726 | 110.4316 | 107.8393 | 105.7441 | 103.5944 | 100.8384 | 96.9245 | -644.1202
|  |  |  | 4.5 | 254.1869 | 221.1834 | 193.8358 | 171.5668 | 153.7993 | 139.9561 | 129.46 | 121.7339 | 116.2006 | 112.283 | 109.4037 | 106.9858 | 104.4519 | 101.225 | 100 | 100 |  |  | 4.5 | 254.1869 | 221.1834 | 193.8358 | 171.5668 | 153.7993 | 139.9561 | 129.46 | 121.7339 | 116.2006 | 112.283 | 109.4037 | 106.9858 | 104.4519 | 101.225 | 96.7278 | -693.9555
|  |  |  | 5 | 265.0425 | 230.109 | 201.1097 | 177.4419 | 158.5029 | 143.69 | 132.4005 | 124.0317 | 117.9809 | 113.6455 | 110.4228 | 107.71 | 104.9045 | 101.4036 | 100 | 100 |  |  | 5 | 265.0425 | 230.109 | 201.1097 | 177.4419 | 158.5029 | 143.69 | 132.4005 | 124.0317 | 117.9809 | 113.6455 | 110.4228 | 107.71 | 104.9045 | 101.4036 | 96.6046 | -726.5824
|  |  |  | 5.5 | 262.0062 | 227.0559 | 198.0925 | 174.5091 | 155.6989 | 141.055 | 129.9706 | 121.8389 | 116.053 | 112.0062 | 109.0914 | 106.702 | 104.2311 | 101.0718 | 100 | 100 |  |  | 5.5 | 262.0062 | 227.0559 | 198.0925 | 174.5091 | 155.6989 | 141.055 | 129.9706 | 121.8389 | 116.053 | 112.0062 | 109.0914 | 106.702 | 104.2311 | 101.0718 | 96.6173 | -724.1987
|  |  |  | 6 | 275.0503 | 235.6925 | 203.3411 | 177.267 | 156.7414 | 141.0351 | 129.4192 | 121.1647 | 115.5425 | 111.8237 | 109.2792 | 107.18 | 104.7972 | 101.4016 | 100 | 100 |  |  | 6 | 275.0503 | 235.6925 | 203.3411 | 177.267 | 156.7414 | 141.0351 | 129.4192 | 121.1647 | 115.5425 | 111.8237 | 109.2792 | 107.18 | 104.7972 | 101.4016 | 96.2644 | -913.5829

## Subaru COBB
Subaru COBB | [7 empty] | Static Flow on an Asnu machine using Flowrite fuel at 25°C and 3 bar diffential pressure | [7 empty] | 755.396 | cc/min
© Copyright : ASNU Corporation Europe Ltd 2025 | [7 empty] | Maximum flow on an Asnu machine using Flowrite fuel at 25°C and 3 bar diffential pressure | [7 empty] | 755.396 | cc/min
Version : | 19.02.28
| Pressure Units |  | bar | ç Select the ECU Pressure Units here | [9 empty] | Application Specific Scaling Factor : |  |  | 1
Minimum Effective Pulse Width
| 0.22 | mS
Maximum Non Linear Region / Short Pulse Width
| 2 | mS
Injector Scaling @ 100 % injector duty (E10 Gasoline & n-heptane)
| Differential Fuel Pressure |  |  | bar | Scale
|  |  |  | 2.5 | 3860.6602 | Injector Pulse Width for 1 g of fuel (uS)
|  |  |  | 3 | 3476.9073 |  | ç Injector specification Pressure
|  |  |  | 3.5 | 3165.1925
|  |  |  | 4 | 2997.0205
|  |  |  | 4.5 | 2829.9522
|  |  |  | 5 | 2663.6504
|  |  |  | 5.5 | 2464.7193
|  |  |  | 6 | 2338.2502
| Differential Pressure Compensation (type A) |  |  |  | Differential Pressure Error (%)
| Edit the percentage values if required Multiplier |  |  |  | -40 | -30 | -20 | -10 | 0 | 10 | 20 | 30
[5 empty] | 129.0994 | 119.5229 | 111.8034 | 105.4093 | 100 | 95.3463 | 91.2871 | 87.7058 | %
é
| Differential Pressure Compensation (type B) |  |  |  | 3 | ç Injector specification Pressure
| Differential Fuel Pressure Edit the pressure values if required |  |  | bar | Factor
|  |  |  | 2.5 | 1.0954
|  |  |  | 3 | 1
|  |  |  | 3.5 | 0.92582
|  |  |  | 4 | 0.86603
|  |  |  | 4.5 | 0.8165
|  |  |  | 5 | 0.7746
|  |  |  | 5.5 | 0.73855
|  |  |  | 6 | 0.70711
| Latency / Offset / Deadtime Compensation |  |  |  | Battery / Injector Voltage (V) - 32 bit ECU | [6 empty] | Latency / Offset / Deadtime Compensation |  |  |  | Battery / Injector Voltage (V) - 16 bit ECU
| Differential Fuel Pressure |  |  | bar | 8 | 10 | 12 | 14 | 16 |  |  | Differential Fuel Pressure |  |  | bar | 6.5 | 9 | 11.5 | 14 | 16.5
|  |  |  | 2.5 | 2.166 | 1.4519 | 1.0248 | 0.7736 | 0.58756 | mS |  |  |  |  | 2.5 | 2.9565 | 1.7661 | 1.1107 | 0.7736 | 0.53823 | mS
|  |  |  | 3 | 2.2375 | 1.4516 | 1.044 | 0.82369 | 0.59963 | [5 empty] | 3 | 3.1901 | 1.7853 | 1.1209 | 0.82369 | 0.52064 |  | ç Injector specification Pressure
|  |  |  | 3.5 | 2.3611 | 1.5277 | 1.0552 | 0.80371 | 0.63289 | [5 empty] | 3.5 | 3.3075 | 1.8905 | 1.1472 | 0.80371 | 0.58637
|  |  |  | 4 | 2.5794 | 1.5829 | 1.0841 | 0.84159 | 0.61385 | [5 empty] | 4 | 3.7986 | 2.0038 | 1.1754 | 0.84159 | 0.53093
|  |  |  | 4.5 | 2.8086 | 1.6445 | 1.1105 | 0.86803 | 0.57879 | [5 empty] | 4.5 | 4.2986 | 2.1266 | 1.2034 | 0.86803 | 0.45951
|  |  |  | 5 | 3.113 | 1.7989 | 1.1613 | 0.87492 | 0.61418 | [5 empty] | 5 | 4.7383 | 2.351 | 1.2751 | 0.87492 | 0.51487
|  |  |  | 5.5 | 3.5874 | 1.9605 | 1.2367 | 0.96187 | 0.68189 | [5 empty] | 5.5 | 5.6733 | 2.6327 | 1.3579 | 0.96187 | 0.55788
|  |  |  | 6 | 4.1552 | 2.131 | 1.3132 | 1.0749 | 0.78928 | [5 empty] | 6 | 6.8422 | 2.9531 | 1.4388 | 1.0749 | 0.63701
Hidden Calculations
| Non Linear Region / Short Pulse Width ADDER |  |  |  | Effective Pulse Width / Nozzle Open Time (mS) - 16 bit ECU | [18 empty] | Effective Pulse Width / Nozzle Open Time (mS) - 16 bit ECU
| Differential Fuel Pressure |  |  | bar | 0.22 | 0.34 | 0.46 | 0.58 | 0.7 | [13 empty] | bar | 0.22 | 0.34 | 0.46 | 0.58 | 0.7
|  |  |  | 2.5 | 0.19661 | 0.1556 | 0.11161 | 0.069216 | 0.032985 | mS | [12 empty] | 2.5 | 0.19661 | 0.1556 | 0.11161 | 0.069216 | 0.032985
|  |  |  | 3 | 0.25112 | 0.21135 | 0.16398 | 0.11411 | 0.066812 |  | ç Injector specification Pressure | [11 empty] | 3 | 0.25112 | 0.21135 | 0.16398 | 0.11411 | 0.066812
|  |  |  | 3.5 | 0.22443 | 0.181 | 0.13503 | 0.090226 | 0.050269 | [13 empty] | 3.5 | 0.22443 | 0.181 | 0.13503 | 0.090226 | 0.050269
|  |  |  | 4 | 0.25916 | 0.22189 | 0.1753 | 0.12468 | 0.075346 | [13 empty] | 4 | 0.25916 | 0.22189 | 0.1753 | 0.12468 | 0.075346
|  |  |  | 4.5 | 0.27125 | 0.23566 | 0.18961 | 0.13827 | 0.086777 | [13 empty] | 4.5 | 0.27125 | 0.23566 | 0.18961 | 0.13827 | 0.086777
|  |  |  | 5 | 0.29125 | 0.25363 | 0.20546 | 0.15168 | 0.097238 | [13 empty] | 5 | 0.29125 | 0.25363 | 0.20546 | 0.15168 | 0.097238
|  |  |  | 5.5 | 0.28522 | 0.24378 | 0.19358 | 0.13955 | 0.086589 | [13 empty] | 5.5 | 0.28522 | 0.24378 | 0.19358 | 0.13955 | 0.086589
|  |  |  | 6 | 0.30469 | 0.252 | 0.19528 | 0.13834 | 0.084997 | [13 empty] | 6 | 0.30469 | 0.252 | 0.19528 | 0.13834 | 0.084997
Hidden Calculations
| Non Linear Region / Short Pulse Width MULTIPLIER |  |  |  | Effective Pulse Width / Nozzle Open Time (mS) - 32 bit ECU | [18 empty] | Effective Pulse Width / Nozzle Open Time (mS) - 32 bit ECU
| Differential Fuel Pressure |  |  | bar | 0.22 | 0.34 | 0.46 | 0.58 | 0.7 | 0.82 | 0.94 | 2 | [10 empty] | bar | 0.22 | 0.34 | 0.46 | 0.58 | 0.7 | 0.82 | 0.94 | 2
|  |  |  | 2.5 | 87.3666 | 47.9007 | 23.3971 | 10.1204 | 4.3349 | 2.3052 | 0.29562 | 0 | Factor ECU applies to Effective Pulse Width (%) | [9 empty] | 2.5 | 187.3666 | 147.9007 | 123.3971 | 110.1204 | 104.3349 | 102.3052 | 100.2956 | -502.4341
|  |  |  | 3 | 112.2406 | 64.4946 | 34.4263 | 17.5267 | 9.2871 | 5.1987 | 0.75271 | 0 |  | ç Injector specification Pressure | [8 empty] | 3 | 212.2406 | 164.4946 | 134.4263 | 117.5267 | 109.2871 | 105.1987 | 100.7527 | -661.178
|  |  |  | 3.5 | 100.1885 | 55.5582 | 28.1214 | 13.3964 | 6.9015 | 4.155 | 0.6754 | 0 | [10 empty] | 3.5 | 200.1885 | 155.5582 | 128.1214 | 113.3964 | 106.9015 | 104.155 | 100.6754 | -664.772
|  |  |  | 4 | 115.2641 | 67.317 | 36.8048 | 19.314 | 10.4316 | 5.7441 | 0.83838 | 0 | [10 empty] | 4 | 215.2641 | 167.317 | 136.8048 | 119.314 | 110.4316 | 105.7441 | 100.8384 | -644.1202
|  |  |  | 4.5 | 121.1834 | 71.5668 | 39.9561 | 21.7339 | 12.283 | 6.9858 | 1.225 | 0 | [10 empty] | 4.5 | 221.1834 | 171.5668 | 139.9561 | 121.7339 | 112.283 | 106.9858 | 101.225 | -693.9555
|  |  |  | 5 | 130.109 | 77.4419 | 43.69 | 24.0317 | 13.6455 | 7.71 | 1.4036 | 0 | [10 empty] | 5 | 230.109 | 177.4419 | 143.69 | 124.0317 | 113.6455 | 107.71 | 101.4036 | -726.5824
|  |  |  | 5.5 | 127.0559 | 74.5091 | 41.055 | 21.8389 | 12.0062 | 6.702 | 1.0718 | 0 | [10 empty] | 5.5 | 227.0559 | 174.5091 | 141.055 | 121.8389 | 112.0062 | 106.702 | 101.0718 | -724.1987
|  |  |  | 6 | 135.6925 | 77.267 | 41.0351 | 21.1647 | 11.8237 | 7.18 | 1.4016 | 0 | [10 empty] | 6 | 235.6925 | 177.267 | 141.0351 | 121.1647 | 111.8237 | 107.18 | 101.4016 | -913.5829
Maximum Non Linear Region / Short Pulse Width Engine Speed
| 4000 | rpm

## Mitsubishi EVO X COBB
Mitsubishi EVO X COBB | [7 empty] | Static Flow on an Asnu machine using Flowrite fuel at 25°C and 3 bar diffential pressure | [8 empty] | 755.396 | cc/min
© Copyright : ASNU Corporation Europe Ltd 2025 | [7 empty] | Maximum flow on an Asnu machine using Flowrite fuel at 25°C and 3 bar diffential pressure | [8 empty] | 755.396 | cc/min
Version : | 19.02.28
| Pressure Units |  | bar | ç Select the ECU Pressure Units here | [9 empty] | Application Specific Scaling Factor : |  |  |  | 1
Minimum Effective Pulse Width
| 0 | mS
Injector Scaling @ 100 % injector duty (E10 Gasoline & n-heptane)
| Differential Fuel Pressure |  |  | bar | Scale
|  |  |  | 2.5 | 782.3553 | cc/min at 25°C
|  |  |  | 3 | 868.7054 |  | ç Injector specification Pressure
|  |  |  | 3.5 | 954.2573
|  |  |  | 4 | 1007.8036
|  |  |  | 4.5 | 1067.3
|  |  |  | 5 | 1133.9356
|  |  |  | 5.5 | 1225.4572
|  |  |  | 6 | 1291.7386
| Differential Pressure Compensation (type B) |  |  |  | 3 | ç Injector specification Pressure
| Differential Fuel Pressure Edit the pressure values if required |  |  | bar | Factor
|  |  |  | 2.5 | 1.0954
|  |  |  | 3 | 1
|  |  |  | 3.5 | 0.92582
|  |  |  | 4 | 0.86603
|  |  |  | 4.5 | 0.8165
|  |  |  | 5 | 0.7746
|  |  |  | 5.5 | 0.73855
|  |  |  | 6 | 0.70711
| Latency / Offset / Deadtime Compensation |  |  |  | Battery / Injector Voltage (V)
| Differential Fuel Pressure |  |  | bar | 4.69 | 7.03 | 9.38 | 11.72 | 14.06 | 16.41 | 18.68
|  |  |  | 2.5 | 3.3477 | 2.5123 | 1.6733 | 1.0765 | 0.76795 | 0.54992 | 0.34151 | mS
|  |  |  | 3 | 3.5381 | 2.6186 | 1.6952 | 1.0912 | 0.81771 | 0.54861 | 0.26613 |  | ç Injector specification Pressure
|  |  |  | 3.5 | 3.7405 | 2.7654 | 1.786 | 1.1112 | 0.79851 | 0.59842 | 0.40756
|  |  |  | 4 | 4.2285 | 3.0627 | 1.8918 | 1.1408 | 0.83555 | 0.56173 | 0.2732
|  |  |  | 4.5 | 4.735 | 3.3731 | 2.0054 | 1.1691 | 0.86097 | 0.50843 | 0.11885
|  |  |  | 5 | 5.2878 | 3.7503 | 2.2063 | 1.2326 | 0.86813 | 0.55371 | 0.21888
|  |  |  | 5.5 | 6.2799 | 4.3764 | 2.4649 | 1.3144 | 0.95521 | 0.6126 | 0.22894
|  |  |  | 6 | 7.5053 | 5.1369 | 2.7585 | 1.3964 | 1.0691 | 0.71223 | 0.28565
Hidden Calculations
| Non Linear Region / Short Pulse Width ADDER |  |  |  | Effective Pulse Width / Nozzle Open Time (mS) | [68 empty] | Effective Pulse Width / Nozzle Open Time (mS) | [15 empty] | Effective Pulse Width / Nozzle Open Time (mS) | [15 empty] | Effective Pulse Width / Nozzle Open Time (mS) | [15 empty] | Effective Pulse Width / Nozzle Open Time (mS)
| Differential Fuel Pressure |  |  | bar | 0 | 0.032 | 0.064 | 0.096 | 0.128 | 0.16 | 0.192 | 0.224 | 0.256 | 0.288 | 0.32 | 0.352 | 0.384 | 0.416 | 0.448 | 0.48 | 0.512 | 0.544 | 0.576 | 0.608 | 0.64 | 0.672 | 0.704 | 0.736 | 0.768 | 0.8 | 0.832 | 0.864 | 0.896 | 0.928 | 0.96 | 0.992 | 1.024 | 1.056 | 1.088 | 1.12 | 1.152 | 1.184 | 1.216 | 1.248 | 1.28 | 1.312 | 1.344 | 1.376 | 1.408 | 1.44 | 1.472 | 1.504 | 1.536 | 1.568 | 1.6 | 1.632 | 1.664 | 1.696 | 1.728 | 1.76 | 1.792 | 1.824 | 1.856 | 1.888 | 1.92 | 1.952 | 1.984 | 2.016 | 2.048 | 2.08 |  |  | bar | 0 | 0.032 | 0.064 | 0.096 | 0.128 | 0.16 | 0.192 | 0.224 | 0.256 | 0.288 | 0.32 | 0.352 | 0.384 | 0.416 | 0.448 | 0.48 | 0.512 | 0.544 | 0.576 | 0.608 | 0.64 | 0.672 | 0.704 | 0.736 | 0.768 | 0.8 | 0.832 | 0.864 | 0.896 | 0.928 | 0.96 | 0.992 | 1.024 | 1.056 | 1.088 | 1.12 | 1.152 | 1.184 | 1.216 | 1.248 | 1.28 | 1.312 | 1.344 | 1.376 | 1.408 | 1.44 | 1.472 | 1.504 | 1.536 | 1.568 | 1.6 | 1.632 | 1.664 | 1.696 | 1.728 | 1.76 | 1.792 | 1.824 | 1.856 | 1.888 | 1.92 | 1.952 | 1.984 | 2.016 | 2.048 | 2.08
|  |  |  | 2.5 | 0.24889 | 0.24394 | 0.23795 | 0.231 | 0.22318 | 0.21457 | 0.20526 | 0.19534 | 0.18489 | 0.174 | 0.16276 | 0.15126 | 0.13957 | 0.1278 | 0.11601 | 0.10431 | 0.092776 | 0.081495 | 0.070555 | 0.060043 | 0.050045 | 0.040647 | 0.031937 | 0.024 | 0.016925 | 0.010797 | 0.0057028 | 0.0017295 | 0 | 0 | 0 | 0 | 0 | 0 | 0 | 0 | 0 | 0 | 0 | 0 | 0 | 0 | 0 | 0 | 0 | 0 | 0 | 0 | 0 | 0 | 0 | 0 | 0 | 0 | 0 | 0 | 0 | 0 | 0 | 0 | 0 | 0 | 0 | 0 | 0 | 0 | mS |  | 0 | 0.24889 | 0.24394 | 0.23795 | 0.231 | 0.22318 | 0.21457 | 0.20526 | 0.19534 | 0.18489 | 0.174 | 0.16276 | 0.15126 | 0.13957 | 0.1278 | 0.11601 | 0.10431 | 0.092776 | 0.081495 | 0.070555 | 0.060043 | 0.050045 | 0.040647 | 0.031937 | 0.024 | 0.016925 | 0.010797 | 0.0057028 | 0.0017295 | -0.0010365 | -0.0025084 | -0.0025996 | -0.0012235 | 0.0017067 | 0.0062775 | 0.012576 | 0.020688 | 0.030701 | 0.042701 | 0.056775 | 0.07301 | 0.091492 | 0.11231 | 0.13555 | 0.16129 | 0.18963 | 0.22065 | 0.25443 | 0.29107 | 0.33065 | 0.37326 | 0.41898 | 0.46791 | 0.52012 | 0.5757 | 0.63474 | 0.69734 | 0.76356 | 0.83351 | 0.90726 | 0.98491 | 1.0665 | 1.1522 | 1.2421 | 1.3362 | 1.4346 | 1.5374 | mS
|  |  |  | 3 | 0.2874 | 0.28598 | 0.28309 | 0.27883 | 0.27329 | 0.26657 | 0.25876 | 0.24997 | 0.24029 | 0.22982 | 0.21865 | 0.20687 | 0.1946 | 0.18191 | 0.16892 | 0.15571 | 0.14238 | 0.12903 | 0.11576 | 0.10265 | 0.089818 | 0.077348 | 0.065339 | 0.053888 | 0.04309 | 0.033044 | 0.023845 | 0.01559 | 0.0083754 | 0.0022977 | 0 | 0 | 0 | 0 | 0 | 0 | 0 | 0 | 0 | 0 | 0 | 0 | 0 | 0 | 0 | 0 | 0 | 0 | 0 | 0 | 0 | 0 | 0 | 0 | 0 | 0 | 0 | 0 | 0 | 0 | 0 | 0 | 0 | 0 | 0 | 0 |  | ç Injector specification Pressure | 0 | 0.2874 | 0.28598 | 0.28309 | 0.27883 | 0.27329 | 0.26657 | 0.25876 | 0.24997 | 0.24029 | 0.22982 | 0.21865 | 0.20687 | 0.1946 | 0.18191 | 0.16892 | 0.15571 | 0.14238 | 0.12903 | 0.11576 | 0.10265 | 0.089818 | 0.077348 | 0.065339 | 0.053888 | 0.04309 | 0.033044 | 0.023845 | 0.01559 | 0.0083754 | 0.0022977 | -0.0025464 | -0.0060606 | -0.0081482 | -0.0087126 | -0.0076574 | -0.0048859 | -0.00030173 | 0.0061917 | 0.014691 | 0.025293 | 0.038093 | 0.053189 | 0.070677 | 0.090654 | 0.11322 | 0.13846 | 0.16648 | 0.19738 | 0.23124 | 0.26818 | 0.30828 | 0.35164 | 0.39836 | 0.44853 | 0.50225 | 0.55962 | 0.62073 | 0.68568 | 0.75457 | 0.8275 | 0.90455 | 0.98583 | 1.0714 | 1.1614 | 1.256 | 1.3551 |  | Injector Specification Pressure
|  |  |  | 3.5 | 0.28527 | 0.27859 | 0.27106 | 0.26275 | 0.25372 | 0.24405 | 0.23381 | 0.22307 | 0.21189 | 0.20035 | 0.18851 | 0.17645 | 0.16424 | 0.15195 | 0.13964 | 0.12738 | 0.11526 | 0.10333 | 0.091662 | 0.080333 | 0.069411 | 0.058964 | 0.049063 | 0.039778 | 0.031178 | 0.023334 | 0.016315 | 0.010191 | 0.005033 | 0.0009099 | 0 | 0 | 0 | 0 | 0 | 0 | 0 | 0 | 0 | 0 | 0 | 0 | 0 | 0 | 0 | 0 | 0 | 0 | 0 | 0 | 0 | 0 | 0 | 0 | 0 | 0 | 0 | 0 | 0 | 0 | 0 | 0 | 0 | 0 | 0 | 0 |  |  | 0 | 0.28527 | 0.27859 | 0.27106 | 0.26275 | 0.25372 | 0.24405 | 0.23381 | 0.22307 | 0.21189 | 0.20035 | 0.18851 | 0.17645 | 0.16424 | 0.15195 | 0.13964 | 0.12738 | 0.11526 | 0.10333 | 0.091662 | 0.080333 | 0.069411 | 0.058964 | 0.049063 | 0.039778 | 0.031178 | 0.023334 | 0.016315 | 0.010191 | 0.005033 | 0.0009099 | -0.0021081 | -0.0039511 | -0.0045491 | -0.0038322 | -0.0017306 | 0.0018258 | 0.0069068 | 0.013582 | 0.021922 | 0.031997 | 0.043876 | 0.057629 | 0.073326 | 0.091037 | 0.11083 | 0.13278 | 0.15695 | 0.18342 | 0.21225 | 0.24352 | 0.27728 | 0.31362 | 0.35261 | 0.39431 | 0.43879 | 0.48612 | 0.53638 | 0.58963 | 0.64594 | 0.70539 | 0.76804 | 0.83396 | 0.90322 | 0.9759 | 1.0521 | 1.1318
|  |  |  | 4 | 0.28612 | 0.28612 | 0.28494 | 0.28224 | 0.2781 | 0.27264 | 0.26594 | 0.25812 | 0.24927 | 0.2395 | 0.22889 | 0.21756 | 0.20561 | 0.19313 | 0.18023 | 0.167 | 0.15355 | 0.13997 | 0.12638 | 0.11286 | 0.099523 | 0.086464 | 0.073786 | 0.061588 | 0.049972 | 0.039037 | 0.028885 | 0.019616 | 0.01133 | 0.0041288 | 0 | 0 | 0 | 0 | 0 | 0 | 0 | 0 | 0 | 0 | 0 | 0 | 0 | 0 | 0 | 0 | 0 | 0 | 0 | 0 | 0 | 0 | 0 | 0 | 0 | 0 | 0 | 0 | 0 | 0 | 0 | 0 | 0 | 0 | 0 | 0 |  |  | 0 | 0.28566 | 0.28612 | 0.28494 | 0.28224 | 0.2781 | 0.27264 | 0.26594 | 0.25812 | 0.24927 | 0.2395 | 0.22889 | 0.21756 | 0.20561 | 0.19313 | 0.18023 | 0.167 | 0.15355 | 0.13997 | 0.12638 | 0.11286 | 0.099523 | 0.086464 | 0.073786 | 0.061588 | 0.049972 | 0.039037 | 0.028885 | 0.019616 | 0.01133 | 0.0041288 | -0.001888 | -0.0066197 | -0.0099655 | -0.011825 | -0.012098 | -0.010683 | -0.0074798 | -0.0023883 | 0.0046924 | 0.013863 | 0.025224 | 0.038875 | 0.054918 | 0.073453 | 0.094581 | 0.1184 | 0.14502 | 0.17452 | 0.20703 | 0.24263 | 0.28142 | 0.32351 | 0.369 | 0.41799 | 0.47057 | 0.52685 | 0.58693 | 0.65092 | 0.7189 | 0.79098 | 0.86727 | 0.94785 | 1.0328 | 1.1223 | 1.2164 | 1.3152
|  |  |  | 4.5 | 0.29367 | 0.29367 | 0.29341 | 0.29157 | 0.28824 | 0.28352 | 0.2775 | 0.27029 | 0.26198 | 0.25267 | 0.24246 | 0.23144 | 0.21972 | 0.20738 | 0.19454 | 0.18128 | 0.16771 | 0.15392 | 0.14001 | 0.12608 | 0.11222 | 0.098532 | 0.085119 | 0.072074 | 0.059495 | 0.047481 | 0.036129 | 0.025537 | 0.015802 | 0.0070231 | 0 | 0 | 0 | 0 | 0 | 0 | 0 | 0 | 0 | 0 | 0 | 0 | 0 | 0 | 0 | 0 | 0 | 0 | 0 | 0 | 0 | 0 | 0 | 0 | 0 | 0 | 0 | 0 | 0 | 0 | 0 | 0 | 0 | 0 | 0 | 0 |  |  | 0 | 0.29224 | 0.29367 | 0.29341 | 0.29157 | 0.28824 | 0.28352 | 0.2775 | 0.27029 | 0.26198 | 0.25267 | 0.24246 | 0.23144 | 0.21972 | 0.20738 | 0.19454 | 0.18128 | 0.16771 | 0.15392 | 0.14001 | 0.12608 | 0.11222 | 0.098532 | 0.085119 | 0.072074 | 0.059495 | 0.047481 | 0.036129 | 0.025537 | 0.015802 | 0.0070231 | -0.00070273 | -0.0072776 | -0.012604 | -0.016583 | -0.019118 | -0.020111 | -0.019465 | -0.01708 | -0.01286 | -0.0067071 | 0.0014771 | 0.01179 | 0.02433 | 0.039193 | 0.056479 | 0.076285 | 0.098709 | 0.12385 | 0.1518 | 0.18266 | 0.21654 | 0.25351 | 0.2937 | 0.33718 | 0.38407 | 0.43445 | 0.48843 | 0.5461 | 0.60756 | 0.67291 | 0.74225 | 0.81567 | 0.89328 | 0.97516 | 1.0614 | 1.1522
|  |  |  | 5 | 0.31716 | 0.31716 | 0.31625 | 0.31379 | 0.30986 | 0.30456 | 0.29798 | 0.29022 | 0.28137 | 0.27152 | 0.26077 | 0.24921 | 0.23694 | 0.22404 | 0.21061 | 0.19676 | 0.18256 | 0.16811 | 0.15351 | 0.13886 | 0.12424 | 0.10974 | 0.095469 | 0.081514 | 0.067967 | 0.054924 | 0.042478 | 0.030723 | 0.019753 | 0.0096606 | 0.00054046 | 0 | 0 | 0 | 0 | 0 | 0 | 0 | 0 | 0 | 0 | 0 | 0 | 0 | 0 | 0 | 0 | 0 | 0 | 0 | 0 | 0 | 0 | 0 | 0 | 0 | 0 | 0 | 0 | 0 | 0 | 0 | 0 | 0 | 0 | 0 |  |  | 0 | 0.31641 | 0.31716 | 0.31625 | 0.31379 | 0.30986 | 0.30456 | 0.29798 | 0.29022 | 0.28137 | 0.27152 | 0.26077 | 0.24921 | 0.23694 | 0.22404 | 0.21061 | 0.19676 | 0.18256 | 0.16811 | 0.15351 | 0.13886 | 0.12424 | 0.10974 | 0.095469 | 0.081514 | 0.067967 | 0.054924 | 0.042478 | 0.030723 | 0.019753 | 0.0096606 | 0.00054046 | -0.0075139 | -0.014409 | -0.02005 | -0.024345 | -0.027199 | -0.028518 | -0.02821 | -0.026179 | -0.022333 | -0.016577 | -0.008818 | 0.0010377 | 0.013084 | 0.027415 | 0.044124 | 0.063304 | 0.085051 | 0.10946 | 0.13661 | 0.16662 | 0.19957 | 0.23555 | 0.27465 | 0.31698 | 0.36263 | 0.41168 | 0.46424 | 0.52039 | 0.58024 | 0.64387 | 0.71137 | 0.78285 | 0.8584 | 0.9381 | 1.0221
|  |  |  | 5.5 | 0.32213 | 0.32078 | 0.31792 | 0.31362 | 0.30799 | 0.30112 | 0.29311 | 0.28403 | 0.274 | 0.2631 | 0.25143 | 0.23907 | 0.22613 | 0.21269 | 0.19886 | 0.18471 | 0.17035 | 0.15587 | 0.14136 | 0.12691 | 0.11262 | 0.09859 | 0.0849 | 0.071649 | 0.058929 | 0.046834 | 0.035457 | 0.024892 | 0.015231 | 0.0065687 | 0 | 0 | 0 | 0 | 0 | 0 | 0 | 0 | 0 | 0 | 0 | 0 | 0 | 0 | 0 | 0 | 0 | 0 | 0 | 0 | 0 | 0 | 0 | 0 | 0 | 0 | 0 | 0 | 0 | 0 | 0 | 0 | 0 | 0 | 0 | 0 |  |  | 0 | 0.32213 | 0.32078 | 0.31792 | 0.31362 | 0.30799 | 0.30112 | 0.29311 | 0.28403 | 0.274 | 0.2631 | 0.25143 | 0.23907 | 0.22613 | 0.21269 | 0.19886 | 0.18471 | 0.17035 | 0.15587 | 0.14136 | 0.12691 | 0.11262 | 0.09859 | 0.0849 | 0.071649 | 0.058929 | 0.046834 | 0.035457 | 0.024892 | 0.015231 | 0.0065687 | -0.0010026 | -0.0073893 | -0.012498 | -0.016236 | -0.018509 | -0.019225 | -0.018289 | -0.01561 | -0.011093 | -0.0046447 | 0.0038274 | 0.014417 | 0.027217 | 0.042321 | 0.059822 | 0.079814 | 0.10239 | 0.12764 | 0.15567 | 0.18655 | 0.2204 | 0.25729 | 0.29733 | 0.3406 | 0.3872 | 0.43723 | 0.49078 | 0.54793 | 0.60879 | 0.67344 | 0.74198 | 0.81451 | 0.89111 | 0.97188 | 1.0569 | 1.1463
|  |  |  | 6 | 0.37815 | 0.37001 | 0.36088 | 0.35084 | 0.33997 | 0.32833 | 0.31599 | 0.30304 | 0.28953 | 0.27555 | 0.26117 | 0.24645 | 0.23147 | 0.21631 | 0.20103 | 0.18571 | 0.17041 | 0.15522 | 0.14021 | 0.12544 | 0.11098 | 0.096923 | 0.083325 | 0.070264 | 0.05781 | 0.046037 | 0.035016 | 0.02482 | 0.015521 | 0.0071918 | 0 | 0 | 0 | 0 | 0 | 0 | 0 | 0 | 0 | 0 | 0 | 0 | 0 | 0 | 0 | 0 | 0 | 0 | 0 | 0 | 0 | 0 | 0 | 0 | 0 | 0 | 0 | 0 | 0 | 0 | 0 | 0 | 0 | 0 | 0 | 0 |  |  | 0 | 0.37815 | 0.37001 | 0.36088 | 0.35084 | 0.33997 | 0.32833 | 0.31599 | 0.30304 | 0.28953 | 0.27555 | 0.26117 | 0.24645 | 0.23147 | 0.21631 | 0.20103 | 0.18571 | 0.17041 | 0.15522 | 0.14021 | 0.12544 | 0.11098 | 0.096923 | 0.083325 | 0.070264 | 0.05781 | 0.046037 | 0.035016 | 0.02482 | 0.015521 | 0.0071918 | -9.5745e-05 | -0.0062692 | -0.011256 | -0.014985 | -0.017382 | -0.018376 | -0.017894 | -0.015865 | -0.012215 | -0.006873 | 0.00023408 | 0.0091783 | 0.020032 | 0.032867 | 0.047757 | 0.064772 | 0.083987 | 0.10547 | 0.1293 | 0.15555 | 0.18428 | 0.21557 | 0.24949 | 0.28612 | 0.32553 | 0.36779 | 0.41296 | 0.46114 | 0.51237 | 0.56675 | 0.62434 | 0.68521 | 0.74944 | 0.81709 | 0.88824 | 0.96297