## Help
Help
© Copyright : ASNU Corporation Europe Ltd 2025
Version : | 19.02.28 | [11 empty] | The constants are hidden on the 'Help' tab so they reside in the 'End User' Workbooks without links to this Workbook
[13 empty] | Fuels |  |  | Asnu Flowrite | Gasoline 98 RON (E10)
| * Thank you for using the Asnu Performance Injectors and the Asnu DNA Injector data | [13 empty] | Multiplier : | 1 | 1.15
[15 empty] | Density : | 0.784 | 0.74
| * Please select your vehicle / ECU type using one of the Tabs at the bottom of this Window. This is where you will find the data tables. | [13 empty] | Stoichimetric ratio : |  | 14.7
| You may need to scroll down for some of the tables and graphs | [13 empty] | Offset Adjustment Factor : |  | 1.1 | e.g. To correct for +0.6V error on Elite Program (diode actually has no effect on the voltage)
| * Select the Pressure Units your ECU uses (bar, psi, etc) | [11 empty] | PressureFactors
[13 empty] | bar | 1
| * Depending on the differential fuel pressure you are running, copy and paste the relevant table rows and columns into your ECU | [11 empty] | psi | 14.5038
|  | * If you are running at a differential pressure that is not listed, read the Scaling and Latency values from the graphs | [10 empty] | kPa | 100
* If a specific vehicle / ECU is not listed please check the 'Generic' tab. Alternatively you may find the tables you are looking for spread across several ECU specific tabs
| * If the data you need is not available in any of the tabs, please contact Asnu. We are here to help. | [8 empty] | Contact details can be found at : |  | www.asnu.com
* All feedback is appreciated
NOTES :
* Differential Fuel Pressure = Fuel Rail Pressure - Inlet Manifold Pressure
* Asnu 300 - 1250 cc injectors are specified at 85 % injector duty. At 100 % injector duty they will flow 15% more. This is important when comparing with competitor products
* Asnu 1300 - 1500 cc injectors are specified at 100 % injector duty.
USEFUL CALCULATORS : Enter data into boxes
|  |  | Fuel density : | 0.74
|  |  |  | 1000 | cc/min | = | 12.3333 | g/s | = | 97.8851 | lbs/hr
|  |  |  | 3 | bar | = | 43.5113 | psi | = | 300 | kPa

## Generic ECU
Generic ECU
© Copyright : ASNU Corporation Europe Ltd 2025 | [7 empty] | Maximum flow on an Asnu machine using Flowrite fuel at 25°C and 3 bar diffential pressure | [8 empty] | 890.279 | cc/min
Version : | 19.02.28
| Pressure Units |  | bar | ç Select the ECU Pressure Units here | [9 empty] | Application Specific Scaling Factor : |  |  |  | 1
Minimum Effective Pulse Width
| 0.16 | mS
Maximum Non Linear Region / Short Pulse Width
| 2 | mS
Injector Scaling @ 100 % injector duty (E10 Gasoline & n-heptane)
| Differential Fuel Pressure |  |  | bar | Scale
|  |  |  | 2.5 | 931.5414 | cc/min at 25°C
|  |  |  | 3 | 1023.8208 |  | ç Injector specification Pressure
|  |  |  | 3.5 | 1106.9486
|  |  |  | 4 | 1203.7107
|  |  |  | 4.5 | 1280.7308
|  |  |  | 5 | 1339.3809
|  |  |  | 5.5 | 1403.2909
|  |  |  | 6 | 1469.7897
| Differential Pressure Compensation (type A) |  |  |  | Differential Pressure Error (%)
| Edit the percentage values if required Multiplier |  |  |  | -40 | -30 | -20 | -10 | 0 | 10 | 20 | 30
[5 empty] | 129.0994 | 119.5229 | 111.8034 | 105.4093 | 100 | 95.3463 | 91.2871 | 87.7058 | %
é
| Differential Pressure Compensation (type B) |  |  |  | 3 | ç Injector specification Pressure
| Differential Fuel Pressure Edit the pressure values if required |  |  | bar | Factor
|  |  |  | 2.5 | 1.0954
|  |  |  | 3 | 1
|  |  |  | 3.5 | 0.92582
|  |  |  | 4 | 0.86603
|  |  |  | 4.5 | 0.8165
|  |  |  | 5 | 0.7746
|  |  |  | 5.5 | 0.73855
|  |  |  | 6 | 0.70711
| Latency / Offset / Deadtime Compensation |  |  |  | Battery / Injector Voltage (V) - 8 point | [9 empty] | Latency / Offset / Deadtime Compensation |  |  |  |  | Battery / Injector Voltage (V) - 17 point
| Edit the Voltage values if required Differential Fuel Pressure |  |  | bar | 8 | 10 | 11 | 12 | 13 | 14 | 15 | 16 |  |  | Edit the Voltage values if required Differential Fuel Pressure |  |  |  | bar | 8 | 8.5 | 9 | 9.5 | 10 | 10.5 | 11 | 11.5 | 12 | 12.5 | 13 | 13.5 | 14 | 14.5 | 15 | 15.5 | 16
|  |  |  | 2.5 | 2.3146 | 1.6077 | 1.3673 | 1.183 | 1.0401 | 0.92424 | 0.82082 | 0.71534 | mS | [5 empty] | 2.5 | 2.3146 | 2.1051 | 1.9186 | 1.7535 | 1.6077 | 1.4796 | 1.3673 | 1.2691 | 1.183 | 1.1073 | 1.0401 | 0.97972 | 0.92424 | 0.87188 | 0.82082 | 0.76924 | 0.71534 | mS
|  |  |  | 3 | 2.4976 | 1.6589 | 1.3992 | 1.2124 | 1.0731 | 0.95637 | 0.83684 | 0.68935 | [6 empty] | 3 | 2.4976 | 2.2401 | 2.0166 | 1.8239 | 1.6589 | 1.5184 | 1.3992 | 1.2982 | 1.2124 | 1.1384 | 1.0731 | 1.0135 | 0.95637 | 0.89853 | 0.83684 | 0.76817 | 0.68935 |  | ç Injector specification Pressure
|  |  |  | 3.5 | 2.6488 | 1.7393 | 1.4513 | 1.2421 | 1.0874 | 0.96289 | 0.84424 | 0.70717 | [6 empty] | 3.5 | 2.6488 | 2.3721 | 2.1303 | 1.9204 | 1.7393 | 1.5839 | 1.4513 | 1.3384 | 1.2421 | 1.1595 | 1.0874 | 1.0229 | 0.96289 | 0.90435 | 0.84424 | 0.77953 | 0.70717
|  |  |  | 4 | 2.911 | 1.8264 | 1.4973 | 1.269 | 1.1104 | 0.99044 | 0.87796 | 0.74192 | [6 empty] | 4 | 2.911 | 2.5768 | 2.2872 | 2.0384 | 1.8264 | 1.6473 | 1.4973 | 1.3725 | 1.269 | 1.183 | 1.1104 | 1.0476 | 0.99044 | 0.9352 | 0.87796 | 0.81483 | 0.74192
|  |  |  | 4.5 | 3.2084 | 1.948 | 1.5702 | 1.3125 | 1.1388 | 1.0129 | 0.89878 | 0.76027 | [6 empty] | 4.5 | 3.2084 | 2.8189 | 2.4821 | 2.1933 | 1.948 | 1.7419 | 1.5702 | 1.4286 | 1.3125 | 1.2174 | 1.1388 | 1.0721 | 1.0129 | 0.95664 | 0.89878 | 0.83483 | 0.76027
|  |  |  | 5 | 3.6793 | 2.0534 | 1.6154 | 1.3466 | 1.1862 | 1.0736 | 0.94814 | 0.74917 | [6 empty] | 5 | 3.6793 | 3.1601 | 2.7211 | 2.3548 | 2.0534 | 1.8095 | 1.6154 | 1.4636 | 1.3466 | 1.2566 | 1.1862 | 1.1277 | 1.0736 | 1.0163 | 0.94814 | 0.86164 | 0.74917
|  |  |  | 5.5 | 4.3227 | 2.2293 | 1.6883 | 1.375 | 1.2077 | 1.1042 | 0.98267 | 0.76112 | [6 empty] | 5.5 | 4.3227 | 3.6473 | 3.0802 | 2.6109 | 2.2293 | 1.9252 | 1.6883 | 1.5083 | 1.375 | 1.2782 | 1.2077 | 1.1531 | 1.1042 | 1.0508 | 0.98267 | 0.88952 | 0.76112
|  |  |  | 6 | 4.5127 | 2.3499 | 1.7755 | 1.4326 | 1.2414 | 1.1221 | 0.99465 | 0.77935 | [6 empty] | 6 | 4.5127 | 3.8203 | 3.2357 | 2.7488 | 2.3499 | 2.0287 | 1.7755 | 1.5801 | 1.4326 | 1.323 | 1.2414 | 1.1777 | 1.1221 | 1.0643 | 0.99465 | 0.90298 | 0.77935
Hidden Calculations
| Non Linear Region / Short Pulse Width ADDER |  |  |  | Effective Pulse Width / Nozzle Open Time (mS) | [34 empty] | Effective Pulse Width / Nozzle Open Time (mS)
| Differential Fuel Pressure |  |  | bar | 0.16 | 0.22 | 0.28 | 0.34 | 0.4 | 0.46 | 0.52 | 0.58 | 0.64 | 0.7 | 0.76 | 0.82 | 0.88 | 0.94 | 1 | 2 | [18 empty] | bar | 0.16 | 0.22 | 0.28 | 0.34 | 0.4 | 0.46 | 0.52 | 0.58 | 0.64 | 0.7 | 0.76 | 0.82 | 0.88 | 0.94 | 1 | 2
|  |  |  | 2.5 | 0.15134 | 0.12061 | 0.093778 | 0.070651 | 0.051029 | 0.034717 | 0.021516 | 0.01123 | 0.00432 | 0.00432 | 0.00432 | 0.00432 | 0.00432 | 0.00432 | 0.00432 | 0 | mS | [17 empty] | 2.5 | 0.15134 | 0.12061 | 0.093778 | 0.070651 | 0.051029 | 0.034717 | 0.021516 | 0.01123 | 0.0036629 | -0.0013829 | -0.0041042 | -0.0046977 | -0.0033603 | -0.00028878 | 0.00432 | 0.12714
|  |  |  | 3 | 0.16299 | 0.13995 | 0.11788 | 0.096978 | 0.077459 | 0.059527 | 0.043389 | 0.029253 | 0.017326 | 0.0078134 | 0.00373 | 0.00373 | 0.00373 | 0.00373 | 0.00373 | 0 |  | ç Injector specification Pressure | [16 empty] | 3 | 0.16299 | 0.13995 | 0.11788 | 0.096978 | 0.077459 | 0.059527 | 0.043389 | 0.029253 | 0.017326 | 0.0078134 | 0.00092372 | -0.0031365 | -0.0041602 | -0.0019403 | 0.00373 | 0.79586 | Injector Specification Pressure
|  |  |  | 3.5 | 0.17021 | 0.15304 | 0.13545 | 0.11773 | 0.10019 | 0.083118 | 0.066806 | 0.051553 | 0.037654 | 0.025406 | 0.015104 | 0.0070433 | 0.0015204 | 0 | 0 | 0 | [18 empty] | 3.5 | 0.17021 | 0.15304 | 0.13545 | 0.11773 | 0.10019 | 0.083118 | 0.066806 | 0.051553 | 0.037654 | 0.025406 | 0.015104 | 0.0070433 | 0.0015204 | -0.0011693 | -0.00073 | 0.73817
|  |  |  | 4 | 0.13298 | 0.11148 | 0.091616 | 0.073448 | 0.05704 | 0.042453 | 0.02975 | 0.018993 | 0.010243 | 0.003564 | 0.00339 | 0.00339 | 0.00339 | 0.00339 | 0.00339 | 0 | [18 empty] | 4 | 0.13298 | 0.11148 | 0.091616 | 0.073448 | 0.05704 | 0.042453 | 0.02975 | 0.018993 | 0.010243 | 0.003564 | -0.00098328 | -0.0033364 | -0.0034333 | -0.0012119 | 0.00339 | 0.48742
|  |  |  | 4.5 | 0.14555 | 0.12366 | 0.10304 | 0.08383 | 0.066156 | 0.050155 | 0.03596 | 0.023706 | 0.013527 | 0.0055557 | 0.00352 | 0.00352 | 0.00352 | 0.00352 | 0.00352 | 0 | [18 empty] | 4.5 | 0.14555 | 0.12366 | 0.10304 | 0.08383 | 0.066156 | 0.050155 | 0.03596 | 0.023706 | 0.013527 | 0.0055557 | -7.2485e-05 | -0.0032242 | -0.0037653 | -0.0015619 | 0.00352 | 0.63473
|  |  |  | 5 | 0.16918 | 0.15434 | 0.13845 | 0.12188 | 0.105 | 0.088157 | 0.071726 | 0.056066 | 0.041543 | 0.02852 | 0.01736 | 0.0084261 | 0.0020826 | 0 | 0 | 0 | [18 empty] | 5 | 0.16918 | 0.15434 | 0.13845 | 0.12188 | 0.105 | 0.088157 | 0.071726 | 0.056066 | 0.041543 | 0.02852 | 0.01736 | 0.0084261 | 0.0020826 | -0.0013073 | -0.00138 | 0.81875
|  |  |  | 5.5 | 0.17962 | 0.16989 | 0.1578 | 0.1438 | 0.12836 | 0.11193 | 0.094974 | 0.077951 | 0.061319 | 0.045536 | 0.031062 | 0.018356 | 0.0078755 | 8.0665e-05 | 0 | 0 | [18 empty] | 5.5 | 0.17962 | 0.16989 | 0.1578 | 0.1438 | 0.12836 | 0.11193 | 0.094974 | 0.077951 | 0.061319 | 0.045536 | 0.031062 | 0.018356 | 0.0078755 | 8.0665e-05 | -0.00457 | 0.80119
|  |  |  | 6 | 0.18526 | 0.17814 | 0.16764 | 0.15435 | 0.13888 | 0.12183 | 0.10378 | 0.085333 | 0.067088 | 0.049639 | 0.033584 | 0.019518 | 0.0080374 | 0 | 0 | 0 | [18 empty] | 6 | 0.18526 | 0.17814 | 0.16764 | 0.15435 | 0.13888 | 0.12183 | 0.10378 | 0.085333 | 0.067088 | 0.049639 | 0.033584 | 0.019518 | 0.0080374 | -0.00026066 | -0.00478 | 1.0225
Hidden Calculations
| Non Linear Region / Short Pulse Width MULTIPLIER |  |  |  | Effective Pulse Width / Nozzle Open Time (mS) | [34 empty] | Effective Pulse Width / Nozzle Open Time (mS)
| Differential Fuel Pressure |  |  | bar | 0.16 | 0.22 | 0.28 | 0.34 | 0.4 | 0.46 | 0.52 | 0.58 | 0.64 | 0.7 | 0.76 | 0.82 | 0.88 | 0.94 | 1 | 2 | [18 empty] | bar | 0.16 | 0.22 | 0.28 | 0.34 | 0.4 | 0.46 | 0.52 | 0.58 | 0.64 | 0.7 | 0.76 | 0.82 | 0.88 | 0.94 | 1 | 2
|  |  |  | 2.5 | 174.7886 | 153.5757 | 136.6581 | 123.5694 | 113.8429 | 107.012 | 102.6103 | 101.0829 | 101.0829 | 101.0829 | 101.0829 | 101.0829 | 101.0829 | 100.621 | 100 | 100 | Factor ECU applies to Effective Pulse Width (%) | [17 empty] | 2.5 | 174.7886 | 153.5757 | 136.6581 | 123.5694 | 113.8429 | 107.012 | 102.6103 | 100.171 | 99.2278 | 99.3139 | 99.9628 | 100.708 | 101.0829 | 100.621 | 98.8556 | -549.8604
|  |  |  | 3 | 184.9268 | 162.8253 | 144.9304 | 130.8038 | 120.0073 | 112.1026 | 106.6514 | 103.2154 | 101.3563 | 100.9235 | 100.9235 | 100.9235 | 100.9235 | 100.3747 | 100 | 100 |  | ç Injector specification Pressure | [16 empty] | 3 | 184.9268 | 162.8253 | 144.9304 | 130.8038 | 120.0073 | 112.1026 | 106.6514 | 103.2154 | 101.3563 | 100.6359 | 100.6158 | 100.8577 | 100.9235 | 100.3747 | 98.7732 | -484.4045 | Injector Specification Pressure
|  |  |  | 3.5 | 190.6827 | 168.7324 | 150.8275 | 136.5466 | 125.4684 | 117.1717 | 111.235 | 107.2371 | 104.7567 | 103.3723 | 102.6629 | 102.2069 | 101.5831 | 100.3701 | 100 | 100 | [18 empty] | 3.5 | 190.6827 | 168.7324 | 150.8275 | 136.5466 | 125.4684 | 117.1717 | 111.235 | 107.2371 | 104.7567 | 103.3723 | 102.6629 | 102.2069 | 101.5831 | 100.3701 | 98.1467 | -473.6179
|  |  |  | 4 | 168.2291 | 149.9273 | 135.1977 | 123.6609 | 114.9372 | 108.647 | 104.4108 | 101.8489 | 100.8691 | 100.8691 | 100.8691 | 100.8691 | 100.8691 | 100.382 | 100 | 100 | [18 empty] | 4 | 168.2291 | 149.9273 | 135.1977 | 123.6609 | 114.9372 | 108.647 | 104.4108 | 101.8489 | 100.5817 | 100.2298 | 100.4134 | 100.7531 | 100.8691 | 100.382 | 98.9121 | -417.9916
|  |  |  | 4.5 | 174.2699 | 154.8323 | 139.1138 | 126.7254 | 117.2776 | 110.3813 | 105.6472 | 102.686 | 101.1084 | 100.8493 | 100.8493 | 100.8493 | 100.8493 | 100.3509 | 100 | 100 | [18 empty] | 4.5 | 174.2699 | 154.8323 | 139.1138 | 126.7254 | 117.2776 | 110.3813 | 105.6472 | 102.686 | 101.1084 | 100.5252 | 100.5471 | 100.7849 | 100.8493 | 100.3509 | 98.9007 | -422.0057
|  |  |  | 5 | 189.8131 | 168.7451 | 151.4499 | 137.5431 | 126.6403 | 118.3571 | 112.3092 | 108.1122 | 105.3818 | 103.7335 | 102.7831 | 102.1461 | 101.4382 | 100.275 | 100 | 100 | [18 empty] | 5 | 189.8131 | 168.7451 | 151.4499 | 137.5431 | 126.6403 | 118.3571 | 112.3092 | 108.1122 | 105.3818 | 103.7335 | 102.7831 | 102.1461 | 101.4382 | 100.275 | 98.2722 | -410.8172
|  |  |  | 5.5 | 197.499 | 175.8793 | 158.0323 | 143.5728 | 132.1153 | 123.2744 | 116.6649 | 111.9014 | 108.5984 | 106.3705 | 104.8326 | 103.5991 | 102.2846 | 100.5039 | 100 | 100 | [18 empty] | 5.5 | 197.499 | 175.8793 | 158.0323 | 143.5728 | 132.1153 | 123.2744 | 116.6649 | 111.9014 | 108.5984 | 106.3705 | 104.8326 | 103.5991 | 102.2846 | 100.5039 | 97.8716 | -424.4
|  |  |  | 6 | 199.9183 | 178.7593 | 161.1072 | 146.6193 | 134.953 | 125.7655 | 118.7144 | 113.457 | 109.6506 | 106.9526 | 105.0204 | 103.5113 | 102.0827 | 100.3919 | 100 | 100 | [18 empty] | 6 | 199.9183 | 178.7593 | 161.1072 | 146.6193 | 134.953 | 125.7655 | 118.7144 | 113.457 | 109.6506 | 106.9526 | 105.0204 | 103.5113 | 102.0827 | 100.3919 | 98.0964 | -343.0683
Maximum Non Linear Region / Short Pulse Width Engine Speed
| 4000 | rpm

## LINK
LINK | [7 empty] | Static Flow on an Asnu machine using Flowrite fuel at 25°C and 3 bar diffential pressure | [8 empty] | 890.279 | cc/min
© Copyright : ASNU Corporation Europe Ltd 2025 | [7 empty] | Maximum flow on an Asnu machine using Flowrite fuel at 25°C and 3 bar diffential pressure | [8 empty] | 890.279 | cc/min
Version : | 19.02.28
| Pressure Units |  | bar | ç Select the ECU Pressure Units here | [9 empty] | Application Specific Scaling Factor : |  |  |  | 1
Minimum Effective Pulse Width
| 0 | mS
Maximum Non Linear Region / Short Pulse Width
| 1.875 | mS
Injector Scaling @ 100 % injector duty (E10 Gasoline & n-heptane)
| Differential Fuel Pressure |  |  | bar | Scale
|  |  |  | 2.5 | 931.5414 | cc/min at 25°C
|  |  |  | 3 | 1023.8208 |  | ç Injector specification Pressure
|  |  |  | 3.5 | 1106.9486
|  |  |  | 4 | 1203.7107
|  |  |  | 4.5 | 1280.7308
|  |  |  | 5 | 1339.3809
|  |  |  | 5.5 | 1403.2909
|  |  |  | 6 | 1469.7897
| Differential Pressure Compensation (type A) |  |  |  | Differential Pressure Error (%)
| Edit the percentage values if required Multiplier |  |  |  | -40 | -30 | -20 | -10 | 0 | 10 | 20 | 30
[5 empty] | 129.0994 | 119.5229 | 111.8034 | 105.4093 | 100 | 95.3463 | 91.2871 | 87.7058 | %
é
| Differential Pressure Compensation (type B) |  |  |  | 3 | ç Injector specification Pressure
| Differential Fuel Pressure Edit the pressure values if required |  |  | bar | Factor
|  |  |  | 2.5 | 1.0954
|  |  |  | 3 | 1
|  |  |  | 3.5 | 0.92582
|  |  |  | 4 | 0.86603
|  |  |  | 4.5 | 0.8165
|  |  |  | 5 | 0.7746
|  |  |  | 5.5 | 0.73855
|  |  |  | 6 | 0.70711
| Latency / Offset / Deadtime Compensation |  |  |  | Battery / Injector Voltage (V)
| Edit the Voltage values if required Differential Fuel Pressure |  |  | bar | 6 | 7 | 8 | 9 | 10 | 11 | 12 | 13 | 14 | 15
|  |  |  | 2.5 | 3.4198 | 2.8102 | 2.3146 | 1.9186 | 1.6077 | 1.3673 | 1.183 | 1.0401 | 0.92424 | 0.82082 | mS
|  |  |  | 3 | 3.9301 | 3.127 | 2.4976 | 2.0166 | 1.6589 | 1.3992 | 1.2124 | 1.0731 | 0.95637 | 0.83684 |  | ç Injector specification Pressure
|  |  |  | 3.5 | 4.165 | 3.3189 | 2.6488 | 2.1303 | 1.7393 | 1.4513 | 1.2421 | 1.0874 | 0.96289 | 0.84424
|  |  |  | 4 | 4.7717 | 3.7288 | 2.911 | 2.2872 | 1.8264 | 1.4973 | 1.269 | 1.1104 | 0.99044 | 0.87796
|  |  |  | 4.5 | 5.3827 | 4.1633 | 3.2084 | 2.4821 | 1.948 | 1.5702 | 1.3125 | 1.1388 | 1.0129 | 0.89878
|  |  |  | 5 | 6.7097 | 4.9886 | 3.6793 | 2.7211 | 2.0534 | 1.6154 | 1.3466 | 1.1862 | 1.0736 | 0.94814
|  |  |  | 5.5 | 8.3109 | 6.039 | 4.3227 | 3.0802 | 2.2293 | 1.6883 | 1.375 | 1.2077 | 1.1042 | 0.98267
|  |  |  | 6 | 8.5601 | 6.2609 | 4.5127 | 3.2357 | 2.3499 | 1.7755 | 1.4326 | 1.2414 | 1.1221 | 0.99465
Hidden Calculations
| Non Linear Region / Short Pulse Width ADDER |  |  |  | Battery / Injector Voltage (V) 6: Effective Pulse Width / Nozzle Open Time (mS) | [6 empty] | Effective Pulse Width / Nozzle Open Time (mS) | [19 empty] | Effective Pulse Width / Nozzle Open Time (mS) | [15 empty] | Effective Pulse Width / Nozzle Open Time (mS)
| Differential Fuel Pressure |  |  | bar | 0 | 0.125 | 0.25 | 0.375 | 0.5 | 0.625 | 0.75 | 0.875 | 1 | 1.125 | 1.25 | 1.375 | 1.5 | 1.625 | 1.75 | 1.875 | 2 | 2.125 | 2.25 | 2.375 | 2.5 | 2.625 | 2.75 | 2.875 | 3 | 3.125 | 3.25 | 3.375 | 3.5 | 3.625 | 3.75 | 3.875 | 4 |  |  | bar | 0 | 0.125 | 0.25 | 0.375 | 0.5 | 0.625 | 0.75 | 0.875 | 1 | 1.125 | 1.25 | 1.375 | 1.5 | 1.625 | 1.75 | 1.875 | 2 | 2.125 | 2.25 | 2.375 | 2.5 | 2.625 | 2.75 | 2.875 | 3 | 3.125 | 3.25 | 3.375 | 3.5 | 3.625 | 3.75 | 3.875
|  |  |  | 2.5 | 0.25384 | 0.17114 | 0.10672 | 0.058791 | 0.025582 | 0.0053107 | 0.00432 | 0.00432 | 0.00432 | 0 | 0 | 0 | 0 | 0 | 0 | 0 | 0 | 0 | 0 | 0 | 0 | 0 | 0 | 0 | 0 | 0 | 0 | 0 | 0 | 0 | 0 | 0 | 0 | mS |  | 2.5 | 0.25384 | 0.17114 | 0.10672 | 0.058791 | 0.025582 | 0.0053107 | -0.0038038 | -0.0035407 | 0.00432 | 0.017999 | 0.035715 | 0.05569 | 0.076142 | 0.095294 | 0.11136 | 0.12257 | 0.12714 | 0.12329 | 0.10923 | 0.083198 | 0.043402 | -0.011933 | -0.084589 | -0.17634 | -0.28898 | -0.42428 | -0.58401 | -0.76996 | -0.98392 | -1.2276 | -1.5029 | -1.8116 | mS
|  |  |  | 3 | 0.22758 | 0.17679 | 0.12878 | 0.085411 | 0.048556 | 0.020089 | 0.00373 | 0.00373 | 0.00373 | 0 | 0 | 0 | 0 | 0 | 0 | 0 | 0 | 0 | 0 | 0 | 0 | 0 | 0 | 0 | 0 | 0 | 0 | 0 | 0 | 0 | 0 | 0 | 0 |  | ç Injector specification Pressure | 3 | 0.22758 | 0.17679 | 0.12878 | 0.085411 | 0.048556 | 0.020089 | 0.0018811 | -0.0041959 | 0.00373 | 0.027531 | 0.069078 | 0.13024 | 0.2129 | 0.31892 | 0.45017 | 0.60853 | 0.79586 | 1.014 | 1.2649 | 1.5504 | 1.8724 | 2.2327 | 2.6332 | 3.0758 | 3.5623 | 4.0947 | 4.6748 | 5.3044 | 5.9855 | 6.7199 | 7.5094 | 8.356 |  | Injector Specification Pressure
|  |  |  | 3.5 | 0.21169 | 0.17991 | 0.14428 | 0.10746 | 0.07214 | 0.040986 | 0.016673 | 0.0018765 | 0 | 0 | 0 | 0 | 0 | 0 | 0 | 0 | 0 | 0 | 0 | 0 | 0 | 0 | 0 | 0 | 0 | 0 | 0 | 0 | 0 | 0 | 0 | 0 | 0 |  |  | 3.5 | 0.21169 | 0.17991 | 0.14428 | 0.10746 | 0.07214 | 0.040986 | 0.016673 | 0.0018765 | -0.00073 | 0.011528 | 0.041324 | 0.091334 | 0.16423 | 0.26269 | 0.38938 | 0.54698 | 0.73817 | 0.96561 | 1.232 | 1.54 | 1.8922 | 2.2915 | 2.7403 | 3.2415 | 3.7976 | 4.4114 | 5.0855 | 5.8226 | 6.6254 | 7.4965 | 8.4387 | 9.4545
|  |  |  | 4 | 0.19784 | 0.14625 | 0.10134 | 0.063659 | 0.033771 | 0.012239 | 0.00339 | 0.00339 | 0.00339 | 0 | 0 | 0 | 0 | 0 | 0 | 0 | 0 | 0 | 0 | 0 | 0 | 0 | 0 | 0 | 0 | 0 | 0 | 0 | 0 | 0 | 0 | 0 | 0 |  |  | 4 | 0.19784 | 0.14625 | 0.10134 | 0.063659 | 0.033771 | 0.012239 | -0.00037609 | -0.0035129 | 0.00339 | 0.020894 | 0.049561 | 0.089952 | 0.14263 | 0.20815 | 0.28708 | 0.37999 | 0.48742 | 0.60995 | 0.74813 | 0.90252 | 1.0737 | 1.2622 | 1.4686 | 1.6935 | 1.9374 | 2.2009 | 2.4845 | 2.7888 | 3.1144 | 3.4619 | 3.8317 | 4.2245
|  |  |  | 4.5 | 0.20911 | 0.15885 | 0.11318 | 0.073324 | 0.040483 | 0.01587 | 0.00352 | 0.00352 | 0.00352 | 0 | 0 | 0 | 0 | 0 | 0 | 0 | 0 | 0 | 0 | 0 | 0 | 0 | 0 | 0 | 0 | 0 | 0 | 0 | 0 | 0 | 0 | 0 | 0 |  |  | 4.5 | 0.20911 | 0.15885 | 0.11318 | 0.073324 | 0.040483 | 0.01587 | 0.00069719 | -0.0038232 | 0.00352 | 0.023938 | 0.058643 | 0.10885 | 0.17576 | 0.26059 | 0.36456 | 0.48887 | 0.63473 | 0.80336 | 0.99597 | 1.2138 | 1.458 | 1.7298 | 2.0304 | 2.3611 | 2.723 | 3.1174 | 3.5455 | 4.0084 | 4.5074 | 5.0437 | 5.6186 | 6.2332
|  |  |  | 5 | 0.20089 | 0.17721 | 0.1465 | 0.11205 | 0.077135 | 0.045048 | 0.019075 | 0.0025034 | 0 | 0 | 0 | 0 | 0 | 0 | 0 | 0 | 0 | 0 | 0 | 0 | 0 | 0 | 0 | 0 | 0 | 0 | 0 | 0 | 0 | 0 | 0 | 0 | 0 |  |  | 5 | 0.20089 | 0.17721 | 0.1465 | 0.11205 | 0.077135 | 0.045048 | 0.019075 | 0.0025034 | -0.00138 | 0.010712 | 0.042065 | 0.095967 | 0.17571 | 0.28457 | 0.42583 | 0.6028 | 0.81875 | 1.077 | 1.3807 | 1.7334 | 2.1381 | 2.5983 | 3.1172 | 3.698 | 4.3442 | 5.0589 | 5.8454 | 6.7071 | 7.6472 | 8.6691 | 9.7759 | 10.971
|  |  |  | 5.5 | 0.19053 | 0.18402 | 0.16411 | 0.13494 | 0.10066 | 0.065415 | 0.033364 | 0.0086526 | 0 | 0 | 0 | 0 | 0 | 0 | 0 | 0 | 0 | 0 | 0 | 0 | 0 | 0 | 0 | 0 | 0 | 0 | 0 | 0 | 0 | 0 | 0 | 0 | 0 |  |  | 5.5 | 0.19053 | 0.18402 | 0.16411 | 0.13494 | 0.10066 | 0.065415 | 0.033364 | 0.0086526 | -0.00457 | -0.0021542 | 0.02005 | 0.066191 | 0.14042 | 0.24688 | 0.38973 | 0.57312 | 0.80119 | 1.0781 | 1.408 | 1.795 | 2.2433 | 2.757 | 3.3404 | 3.9974 | 4.7324 | 5.5493 | 6.4525 | 7.4459 | 8.5339 | 9.7205 | 11.0098 | 12.4061
|  |  |  | 6 | 0.18762 | 0.18762 | 0.17327 | 0.14556 | 0.10987 | 0.071598 | 0.036138 | 0.0088807 | 0 | 0 | 0 | 0 | 0 | 0 | 0 | 0 | 0 | 0 | 0 | 0 | 0 | 0 | 0 | 0 | 0 | 0 | 0 | 0 | 0 | 0 | 0 | 0 | 0 |  |  | 6 | 0.1832 | 0.18762 | 0.17327 | 0.14556 | 0.10987 | 0.071598 | 0.036138 | 0.0088807 | -0.00478 | 0.00054834 | 0.030259 | 0.089744 | 0.1844 | 0.31961 | 0.50078 | 0.73329 | 1.0225 | 1.3739 | 1.7928 | 2.2847 | 2.8548 | 3.5086 | 4.2516 | 5.089 | 6.0263 | 7.0689 | 8.2221 | 9.4914 | 10.8822 | 12.3998 | 14.0497 | 15.8371

## Nissan GTR EcuTek
Nissan GTR EcuTek | [7 empty] | Static Flow on an Asnu machine using Flowrite fuel at 25°C and 3 bar diffential pressure | [8 empty] | 890.279 | cc/min
© Copyright : ASNU Corporation Europe Ltd 2025 | [7 empty] | Maximum flow on an Asnu machine using Flowrite fuel at 25°C and 3 bar diffential pressure | [8 empty] | 890.279 | cc/min
Version : | 19.02.28
| Pressure Units |  | bar | ç Select the ECU Pressure Units here | [9 empty] | Application Specific Scaling Factor : |  |  |  | 0.87
Minimum Effective Pulse Width
| 0.16 | mS
Maximum Non Linear Region / Short Pulse Width
| 2 | mS
Injector Scaling @ 100 % injector duty (E10 Gasoline & n-heptane)
| Differential Fuel Pressure |  |  | bar | Scale
|  |  |  | 2.5 | 810.441 | cc/min at 25°C
|  |  |  | 3 | 890.7241 |  | ç Injector specification Pressure
|  |  |  | 3.5 | 963.0453
|  |  |  | 4 | 1047.2284
|  |  |  | 4.5 | 1114.2358
|  |  |  | 5 | 1165.2613
|  |  |  | 5.5 | 1220.8631
|  |  |  | 6 | 1278.717
| Differential Pressure Compensation (type A) |  |  |  | Differential Pressure Error (%)
| Edit the percentage values if required Multiplier |  |  |  | -40 | -30 | -20 | -10 | 0 | 10 | 20 | 30
[5 empty] | 129.0994 | 119.5229 | 111.8034 | 105.4093 | 100 | 95.3463 | 91.2871 | 87.7058 | %
é
| Differential Pressure Compensation (type B) |  |  |  | 3 | ç Injector specification Pressure
| Differential Fuel Pressure Edit the pressure values if required |  |  | bar | Factor
|  |  |  | 2.5 | 1.0954
|  |  |  | 3 | 1
|  |  |  | 3.5 | 0.92582
|  |  |  | 4 | 0.86603
|  |  |  | 4.5 | 0.8165
|  |  |  | 5 | 0.7746
|  |  |  | 5.5 | 0.73855
|  |  |  | 6 | 0.70711
| Latency / Offset / Deadtime Compensation |  |  |  | Battery / Injector Voltage (V)
| Edit the Voltage values if required Differential Fuel Pressure |  |  | bar | 8 | 10 | 11 | 12 | 13 | 14 | 15 | 16
|  |  |  | 2.5 | 2.3146 | 1.6077 | 1.3673 | 1.183 | 1.0401 | 0.92424 | 0.82082 | 0.71534 | mS
|  |  |  | 3 | 2.4976 | 1.6589 | 1.3992 | 1.2124 | 1.0731 | 0.95637 | 0.83684 | 0.68935 |  | ç Injector specification Pressure
|  |  |  | 3.5 | 2.6488 | 1.7393 | 1.4513 | 1.2421 | 1.0874 | 0.96289 | 0.84424 | 0.70717
|  |  |  | 4 | 2.911 | 1.8264 | 1.4973 | 1.269 | 1.1104 | 0.99044 | 0.87796 | 0.74192
|  |  |  | 4.5 | 3.2084 | 1.948 | 1.5702 | 1.3125 | 1.1388 | 1.0129 | 0.89878 | 0.76027
|  |  |  | 5 | 3.6793 | 2.0534 | 1.6154 | 1.3466 | 1.1862 | 1.0736 | 0.94814 | 0.74917
|  |  |  | 5.5 | 4.3227 | 2.2293 | 1.6883 | 1.375 | 1.2077 | 1.1042 | 0.98267 | 0.76112
|  |  |  | 6 | 4.5127 | 2.3499 | 1.7755 | 1.4326 | 1.2414 | 1.1221 | 0.99465 | 0.77935
Hidden Calculations
| Non Linear Region / Short Pulse Width MULTIPLIER |  |  |  | Battery / Injector Voltage (V) 8: Effective Pulse Width / Nozzle Open Time (mS) | [11 empty] | Effective Pulse Width / Nozzle Open Time (mS)
| Differential Fuel Pressure |  |  | bar | 0.16 | 0.22 | 0.28 | 0.34 | 0.4 | 0.46 | 0.52 | 0.58 | 0.64 | 0.7 | 0.76 | 0.82 | 0.88 | 0.94 | 1 | 2 |  |  | bar | 0.16 | 0.22 | 0.28 | 0.34 | 0.4 | 0.46 | 0.52 | 0.58 | 0.64 | 0.7 | 0.76 | 0.82 | 0.88 | 0.94 | 1 | 2
|  |  |  | 2.5 | 174.7886 | 153.5757 | 136.6581 | 123.5694 | 113.8429 | 107.012 | 102.6103 | 101.0829 | 101.0829 | 101.0829 | 101.0829 | 101.0829 | 101.0829 | 100.621 | 100 | 100 | Factor ECU applies to Effective Pulse Width (%) |  | 2.5 | 174.7886 | 153.5757 | 136.6581 | 123.5694 | 113.8429 | 107.012 | 102.6103 | 100.171 | 99.2278 | 99.3139 | 99.9628 | 100.708 | 101.0829 | 100.621 | 98.8556 | -549.8604
|  |  |  | 3 | 184.9268 | 162.8253 | 144.9304 | 130.8038 | 120.0073 | 112.1026 | 106.6514 | 103.2154 | 101.3563 | 100.9235 | 100.9235 | 100.9235 | 100.9235 | 100.3747 | 100 | 100 |  | ç Injector specification Pressure | 3 | 184.9268 | 162.8253 | 144.9304 | 130.8038 | 120.0073 | 112.1026 | 106.6514 | 103.2154 | 101.3563 | 100.6359 | 100.6158 | 100.8577 | 100.9235 | 100.3747 | 98.7732 | -484.4045
|  |  |  | 3.5 | 190.6827 | 168.7324 | 150.8275 | 136.5466 | 125.4684 | 117.1717 | 111.235 | 107.2371 | 104.7567 | 103.3723 | 102.6629 | 102.2069 | 101.5831 | 100.3701 | 100 | 100 |  |  | 3.5 | 190.6827 | 168.7324 | 150.8275 | 136.5466 | 125.4684 | 117.1717 | 111.235 | 107.2371 | 104.7567 | 103.3723 | 102.6629 | 102.2069 | 101.5831 | 100.3701 | 98.1467 | -473.6179
|  |  |  | 4 | 168.2291 | 149.9273 | 135.1977 | 123.6609 | 114.9372 | 108.647 | 104.4108 | 101.8489 | 100.8691 | 100.8691 | 100.8691 | 100.8691 | 100.8691 | 100.382 | 100 | 100 |  |  | 4 | 168.2291 | 149.9273 | 135.1977 | 123.6609 | 114.9372 | 108.647 | 104.4108 | 101.8489 | 100.5817 | 100.2298 | 100.4134 | 100.7531 | 100.8691 | 100.382 | 98.9121 | -417.9916
|  |  |  | 4.5 | 174.2699 | 154.8323 | 139.1138 | 126.7254 | 117.2776 | 110.3813 | 105.6472 | 102.686 | 101.1084 | 100.8493 | 100.8493 | 100.8493 | 100.8493 | 100.3509 | 100 | 100 |  |  | 4.5 | 174.2699 | 154.8323 | 139.1138 | 126.7254 | 117.2776 | 110.3813 | 105.6472 | 102.686 | 101.1084 | 100.5252 | 100.5471 | 100.7849 | 100.8493 | 100.3509 | 98.9007 | -422.0057
|  |  |  | 5 | 189.8131 | 168.7451 | 151.4499 | 137.5431 | 126.6403 | 118.3571 | 112.3092 | 108.1122 | 105.3818 | 103.7335 | 102.7831 | 102.1461 | 101.4382 | 100.275 | 100 | 100 |  |  | 5 | 189.8131 | 168.7451 | 151.4499 | 137.5431 | 126.6403 | 118.3571 | 112.3092 | 108.1122 | 105.3818 | 103.7335 | 102.7831 | 102.1461 | 101.4382 | 100.275 | 98.2722 | -410.8172
|  |  |  | 5.5 | 197.499 | 175.8793 | 158.0323 | 143.5728 | 132.1153 | 123.2744 | 116.6649 | 111.9014 | 108.5984 | 106.3705 | 104.8326 | 103.5991 | 102.2846 | 100.5039 | 100 | 100 |  |  | 5.5 | 197.499 | 175.8793 | 158.0323 | 143.5728 | 132.1153 | 123.2744 | 116.6649 | 111.9014 | 108.5984 | 106.3705 | 104.8326 | 103.5991 | 102.2846 | 100.5039 | 97.8716 | -424.4
|  |  |  | 6 | 199.9183 | 178.7593 | 161.1072 | 146.6193 | 134.953 | 125.7655 | 118.7144 | 113.457 | 109.6506 | 106.9526 | 105.0204 | 103.5113 | 102.0827 | 100.3919 | 100 | 100 |  |  | 6 | 199.9183 | 178.7593 | 161.1072 | 146.6193 | 134.953 | 125.7655 | 118.7144 | 113.457 | 109.6506 | 106.9526 | 105.0204 | 103.5113 | 102.0827 | 100.3919 | 98.0964 | -343.0683

## Nissan GTR COBB
Nissan GTR COBB | [7 empty] | Static Flow on an Asnu machine using Flowrite fuel at 25°C and 3 bar diffential pressure | [8 empty] | 890.279 | cc/min
© Copyright : ASNU Corporation Europe Ltd 2025 | [7 empty] | Maximum flow on an Asnu machine using Flowrite fuel at 25°C and 3 bar diffential pressure | [8 empty] | 890.279 | cc/min
Version : | 19.02.28
| Pressure Units |  | bar | ç Select the ECU Pressure Units here | [9 empty] | Application Specific Scaling Factor : |  |  |  | 1
Minimum Effective Pulse Width
| 0.16 | mS
Maximum Non Linear Region / Short Pulse Width
| 2 | mS
Injector Scaling @ 100 % injector duty (E10 Gasoline & n-heptane)
| Differential Fuel Pressure |  |  | bar | Scale
|  |  |  | 2.5 | 931.5414 | cc/min at 25°C
|  |  |  | 3 | 1023.8208 |  | ç Injector specification Pressure
|  |  |  | 3.5 | 1106.9486
|  |  |  | 4 | 1203.7107
|  |  |  | 4.5 | 1280.7308
|  |  |  | 5 | 1339.3809
|  |  |  | 5.5 | 1403.2909
|  |  |  | 6 | 1469.7897
| Differential Pressure Compensation (type A) |  |  |  | Differential Pressure Error (%)
| Edit the percentage values if required Multiplier |  |  |  | -40 | -30 | -20 | -10 | 0 | 10 | 20 | 30
[5 empty] | 129.0994 | 119.5229 | 111.8034 | 105.4093 | 100 | 95.3463 | 91.2871 | 87.7058 | %
é
Injector specification Pressure
| Latency / Offset / Deadtime Compensation |  |  |  | Battery / Injector Voltage (V)
| Edit the Voltage values if required Differential Fuel Pressure |  |  | bar | 8 | 10 | 11 | 12 | 13 | 14 | 15 | 16
|  |  |  | 2.5 | 2.3146 | 1.6077 | 1.3673 | 1.183 | 1.0401 | 0.92424 | 0.82082 | 0.71534 | mS
|  |  |  | 3 | 2.4976 | 1.6589 | 1.3992 | 1.2124 | 1.0731 | 0.95637 | 0.83684 | 0.68935 |  | ç Injector specification Pressure
|  |  |  | 3.5 | 2.6488 | 1.7393 | 1.4513 | 1.2421 | 1.0874 | 0.96289 | 0.84424 | 0.70717
|  |  |  | 4 | 2.911 | 1.8264 | 1.4973 | 1.269 | 1.1104 | 0.99044 | 0.87796 | 0.74192
|  |  |  | 4.5 | 3.2084 | 1.948 | 1.5702 | 1.3125 | 1.1388 | 1.0129 | 0.89878 | 0.76027
|  |  |  | 5 | 3.6793 | 2.0534 | 1.6154 | 1.3466 | 1.1862 | 1.0736 | 0.94814 | 0.74917
|  |  |  | 5.5 | 4.3227 | 2.2293 | 1.6883 | 1.375 | 1.2077 | 1.1042 | 0.98267 | 0.76112
|  |  |  | 6 | 4.5127 | 2.3499 | 1.7755 | 1.4326 | 1.2414 | 1.1221 | 0.99465 | 0.77935
Hidden Calculations
| Non Linear Region / Short Pulse Width MULTIPLIER |  |  |  | Battery / Injector Voltage (V) 8: Effective Pulse Width / Nozzle Open Time (mS) | [11 empty] | Effective Pulse Width / Nozzle Open Time (mS)
| Differential Fuel Pressure |  |  | bar | 0.16 | 0.22 | 0.28 | 0.34 | 0.4 | 0.46 | 0.52 | 0.58 | 0.64 | 0.7 | 0.76 | 0.82 | 0.88 | 0.94 | 1 | 2 |  |  | bar | 0.16 | 0.22 | 0.28 | 0.34 | 0.4 | 0.46 | 0.52 | 0.58 | 0.64 | 0.7 | 0.76 | 0.82 | 0.88 | 0.94 | 1 | 2
|  |  |  | 2.5 | 174.7886 | 153.5757 | 136.6581 | 123.5694 | 113.8429 | 107.012 | 102.6103 | 101.0829 | 101.0829 | 101.0829 | 101.0829 | 101.0829 | 101.0829 | 100.621 | 100 | 100 | Factor ECU applies to Effective Pulse Width (%) |  | 2.5 | 174.7886 | 153.5757 | 136.6581 | 123.5694 | 113.8429 | 107.012 | 102.6103 | 100.171 | 99.2278 | 99.3139 | 99.9628 | 100.708 | 101.0829 | 100.621 | 98.8556 | -549.8604
|  |  |  | 3 | 184.9268 | 162.8253 | 144.9304 | 130.8038 | 120.0073 | 112.1026 | 106.6514 | 103.2154 | 101.3563 | 100.9235 | 100.9235 | 100.9235 | 100.9235 | 100.3747 | 100 | 100 |  | ç Injector specification Pressure | 3 | 184.9268 | 162.8253 | 144.9304 | 130.8038 | 120.0073 | 112.1026 | 106.6514 | 103.2154 | 101.3563 | 100.6359 | 100.6158 | 100.8577 | 100.9235 | 100.3747 | 98.7732 | -484.4045
|  |  |  | 3.5 | 190.6827 | 168.7324 | 150.8275 | 136.5466 | 125.4684 | 117.1717 | 111.235 | 107.2371 | 104.7567 | 103.3723 | 102.6629 | 102.2069 | 101.5831 | 100.3701 | 100 | 100 |  |  | 3.5 | 190.6827 | 168.7324 | 150.8275 | 136.5466 | 125.4684 | 117.1717 | 111.235 | 107.2371 | 104.7567 | 103.3723 | 102.6629 | 102.2069 | 101.5831 | 100.3701 | 98.1467 | -473.6179
|  |  |  | 4 | 168.2291 | 149.9273 | 135.1977 | 123.6609 | 114.9372 | 108.647 | 104.4108 | 101.8489 | 100.8691 | 100.8691 | 100.8691 | 100.8691 | 100.8691 | 100.382 | 100 | 100 |  |  | 4 | 168.2291 | 149.9273 | 135.1977 | 123.6609 | 114.9372 | 108.647 | 104.4108 | 101.8489 | 100.5817 | 100.2298 | 100.4134 | 100.7531 | 100.8691 | 100.382 | 98.9121 | -417.9916
|  |  |  | 4.5 | 174.2699 | 154.8323 | 139.1138 | 126.7254 | 117.2776 | 110.3813 | 105.6472 | 102.686 | 101.1084 | 100.8493 | 100.8493 | 100.8493 | 100.8493 | 100.3509 | 100 | 100 |  |  | 4.5 | 174.2699 | 154.8323 | 139.1138 | 126.7254 | 117.2776 | 110.3813 | 105.6472 | 102.686 | 101.1084 | 100.5252 | 100.5471 | 100.7849 | 100.8493 | 100.3509 | 98.9007 | -422.0057
|  |  |  | 5 | 189.8131 | 168.7451 | 151.4499 | 137.5431 | 126.6403 | 118.3571 | 112.3092 | 108.1122 | 105.3818 | 103.7335 | 102.7831 | 102.1461 | 101.4382 | 100.275 | 100 | 100 |  |  | 5 | 189.8131 | 168.7451 | 151.4499 | 137.5431 | 126.6403 | 118.3571 | 112.3092 | 108.1122 | 105.3818 | 103.7335 | 102.7831 | 102.1461 | 101.4382 | 100.275 | 98.2722 | -410.8172
|  |  |  | 5.5 | 197.499 | 175.8793 | 158.0323 | 143.5728 | 132.1153 | 123.2744 | 116.6649 | 111.9014 | 108.5984 | 106.3705 | 104.8326 | 103.5991 | 102.2846 | 100.5039 | 100 | 100 |  |  | 5.5 | 197.499 | 175.8793 | 158.0323 | 143.5728 | 132.1153 | 123.2744 | 116.6649 | 111.9014 | 108.5984 | 106.3705 | 104.8326 | 103.5991 | 102.2846 | 100.5039 | 97.8716 | -424.4
|  |  |  | 6 | 199.9183 | 178.7593 | 161.1072 | 146.6193 | 134.953 | 125.7655 | 118.7144 | 113.457 | 109.6506 | 106.9526 | 105.0204 | 103.5113 | 102.0827 | 100.3919 | 100 | 100 |  |  | 6 | 199.9183 | 178.7593 | 161.1072 | 146.6193 | 134.953 | 125.7655 | 118.7144 | 113.457 | 109.6506 | 106.9526 | 105.0204 | 103.5113 | 102.0827 | 100.3919 | 98.0964 | -343.0683

## Subaru COBB
Subaru COBB | [7 empty] | Static Flow on an Asnu machine using Flowrite fuel at 25°C and 3 bar diffential pressure | [7 empty] | 890.279 | cc/min
© Copyright : ASNU Corporation Europe Ltd 2025 | [7 empty] | Maximum flow on an Asnu machine using Flowrite fuel at 25°C and 3 bar diffential pressure | [7 empty] | 890.279 | cc/min
Version : | 19.02.28
| Pressure Units |  | bar | ç Select the ECU Pressure Units here | [9 empty] | Application Specific Scaling Factor : |  |  | 1
Minimum Effective Pulse Width
| 0.22 | mS
Maximum Non Linear Region / Short Pulse Width
| 2 | mS
Injector Scaling @ 100 % injector duty (E10 Gasoline & n-heptane)
| Differential Fuel Pressure |  |  | bar | Scale
|  |  |  | 2.5 | 3242.3767 | Injector Pulse Width for 1 g of fuel (uS)
|  |  |  | 3 | 2950.1335 |  | ç Injector specification Pressure
|  |  |  | 3.5 | 2728.5894
|  |  |  | 4 | 2509.2475
|  |  |  | 4.5 | 2358.3473
|  |  |  | 5 | 2255.0779
|  |  |  | 5.5 | 2152.3749
|  |  |  | 6 | 2054.9934
| Differential Pressure Compensation (type A) |  |  |  | Differential Pressure Error (%)
| Edit the percentage values if required Multiplier |  |  |  | -40 | -30 | -20 | -10 | 0 | 10 | 20 | 30
[5 empty] | 129.0994 | 119.5229 | 111.8034 | 105.4093 | 100 | 95.3463 | 91.2871 | 87.7058 | %
é
| Differential Pressure Compensation (type B) |  |  |  | 3 | ç Injector specification Pressure
| Differential Fuel Pressure Edit the pressure values if required |  |  | bar | Factor
|  |  |  | 2.5 | 1.0954
|  |  |  | 3 | 1
|  |  |  | 3.5 | 0.92582
|  |  |  | 4 | 0.86603
|  |  |  | 4.5 | 0.8165
|  |  |  | 5 | 0.7746
|  |  |  | 5.5 | 0.73855
|  |  |  | 6 | 0.70711
| Latency / Offset / Deadtime Compensation |  |  |  | Battery / Injector Voltage (V) - 32 bit ECU | [6 empty] | Latency / Offset / Deadtime Compensation |  |  |  | Battery / Injector Voltage (V) - 16 bit ECU
| Differential Fuel Pressure |  |  | bar | 8 | 10 | 12 | 14 | 16 |  |  | Differential Fuel Pressure |  |  | bar | 6.5 | 9 | 11.5 | 14 | 16.5
|  |  |  | 2.5 | 2.3146 | 1.6077 | 1.183 | 0.92424 | 0.71534 | mS |  |  |  |  | 2.5 | 3.0998 | 1.9186 | 1.2691 | 0.92424 | 0.65729 | mS
|  |  |  | 3 | 2.4976 | 1.6589 | 1.2124 | 0.95637 | 0.68935 | [5 empty] | 3 | 3.5052 | 2.0166 | 1.2982 | 0.95637 | 0.59725 |  | ç Injector specification Pressure
|  |  |  | 3.5 | 2.6488 | 1.7393 | 1.2421 | 0.96289 | 0.70717 | [5 empty] | 3.5 | 3.7184 | 2.1303 | 1.3384 | 0.96289 | 0.62413
|  |  |  | 4 | 2.911 | 1.8264 | 1.269 | 0.99044 | 0.74192 | [5 empty] | 4 | 4.2202 | 2.2872 | 1.3725 | 0.99044 | 0.65535
|  |  |  | 4.5 | 3.2084 | 1.948 | 1.3125 | 1.0129 | 0.76027 | [5 empty] | 4.5 | 4.7376 | 2.4821 | 1.4286 | 1.0129 | 0.67059
|  |  |  | 5 | 3.6793 | 2.0534 | 1.3466 | 1.0736 | 0.74917 | [5 empty] | 5 | 5.7939 | 2.7211 | 1.4636 | 1.0736 | 0.60316
|  |  |  | 5.5 | 4.3227 | 2.2293 | 1.375 | 1.1042 | 0.76112 | [5 empty] | 5.5 | 7.1004 | 3.0802 | 1.5083 | 1.1042 | 0.58723
|  |  |  | 6 | 4.5127 | 2.3499 | 1.4326 | 1.1221 | 0.77935 | [5 empty] | 6 | 7.3366 | 3.2357 | 1.5801 | 1.1221 | 0.61378
Hidden Calculations
| Non Linear Region / Short Pulse Width ADDER |  |  |  | Effective Pulse Width / Nozzle Open Time (mS) - 16 bit ECU | [18 empty] | Effective Pulse Width / Nozzle Open Time (mS) - 16 bit ECU
| Differential Fuel Pressure |  |  | bar | 0.22 | 0.34 | 0.46 | 0.58 | 0.7 | [13 empty] | bar | 0.22 | 0.34 | 0.46 | 0.58 | 0.7
|  |  |  | 2.5 | 0.12061 | 0.070651 | 0.034717 | 0.01123 | 0 | mS | [12 empty] | 2.5 | 0.12061 | 0.070651 | 0.034717 | 0.01123 | -0.0013829
|  |  |  | 3 | 0.13995 | 0.096978 | 0.059527 | 0.029253 | 0.0078134 |  | ç Injector specification Pressure | [11 empty] | 3 | 0.13995 | 0.096978 | 0.059527 | 0.029253 | 0.0078134
|  |  |  | 3.5 | 0.15304 | 0.11773 | 0.083118 | 0.051553 | 0.025406 | [13 empty] | 3.5 | 0.15304 | 0.11773 | 0.083118 | 0.051553 | 0.025406
|  |  |  | 4 | 0.11148 | 0.073448 | 0.042453 | 0.018993 | 0.003564 | [13 empty] | 4 | 0.11148 | 0.073448 | 0.042453 | 0.018993 | 0.003564
|  |  |  | 4.5 | 0.12366 | 0.08383 | 0.050155 | 0.023706 | 0.0055557 | [13 empty] | 4.5 | 0.12366 | 0.08383 | 0.050155 | 0.023706 | 0.0055557
|  |  |  | 5 | 0.15434 | 0.12188 | 0.088157 | 0.056066 | 0.02852 | [13 empty] | 5 | 0.15434 | 0.12188 | 0.088157 | 0.056066 | 0.02852
|  |  |  | 5.5 | 0.16989 | 0.1438 | 0.11193 | 0.077951 | 0.045536 | [13 empty] | 5.5 | 0.16989 | 0.1438 | 0.11193 | 0.077951 | 0.045536
|  |  |  | 6 | 0.17814 | 0.15435 | 0.12183 | 0.085333 | 0.049639 | [13 empty] | 6 | 0.17814 | 0.15435 | 0.12183 | 0.085333 | 0.049639
Hidden Calculations
| Non Linear Region / Short Pulse Width MULTIPLIER |  |  |  | Effective Pulse Width / Nozzle Open Time (mS) - 32 bit ECU | [18 empty] | Effective Pulse Width / Nozzle Open Time (mS) - 32 bit ECU
| Differential Fuel Pressure |  |  | bar | 0.22 | 0.34 | 0.46 | 0.58 | 0.7 | 0.82 | 0.94 | 2 | [10 empty] | bar | 0.22 | 0.34 | 0.46 | 0.58 | 0.7 | 0.82 | 0.94 | 2
|  |  |  | 2.5 | 53.5757 | 23.5694 | 7.012 | 0.17104 | 0 | 0 | 0 | 0 | Factor ECU applies to Effective Pulse Width (%) | [9 empty] | 2.5 | 153.5757 | 123.5694 | 107.012 | 100.171 | 99.3139 | 100.708 | 100.621 | -549.8604
|  |  |  | 3 | 62.8253 | 30.8038 | 12.1026 | 3.2154 | 0.63586 | 0 | 0 | 0 |  | ç Injector specification Pressure | [8 empty] | 3 | 162.8253 | 130.8038 | 112.1026 | 103.2154 | 100.6359 | 100.8577 | 100.3747 | -484.4045
|  |  |  | 3.5 | 68.7324 | 36.5466 | 17.1717 | 7.2371 | 3.3723 | 2.2069 | 0.37012 | 0 | [10 empty] | 3.5 | 168.7324 | 136.5466 | 117.1717 | 107.2371 | 103.3723 | 102.2069 | 100.3701 | -473.6179
|  |  |  | 4 | 49.9273 | 23.6609 | 8.647 | 1.8489 | 0.22978 | 0 | 0 | 0 | [10 empty] | 4 | 149.9273 | 123.6609 | 108.647 | 101.8489 | 100.2298 | 100.7531 | 100.382 | -417.9916
|  |  |  | 4.5 | 54.8323 | 26.7254 | 10.3813 | 2.686 | 0.52521 | 0 | 0 | 0 | [10 empty] | 4.5 | 154.8323 | 126.7254 | 110.3813 | 102.686 | 100.5252 | 100.7849 | 100.3509 | -422.0057
|  |  |  | 5 | 68.7451 | 37.5431 | 18.3571 | 8.1122 | 3.7335 | 2.1461 | 0.27502 | 0 | [10 empty] | 5 | 168.7451 | 137.5431 | 118.3571 | 108.1122 | 103.7335 | 102.1461 | 100.275 | -410.8172
|  |  |  | 5.5 | 75.8793 | 43.5728 | 23.2744 | 11.9014 | 6.3705 | 3.5991 | 0.50392 | 0 | [10 empty] | 5.5 | 175.8793 | 143.5728 | 123.2744 | 111.9014 | 106.3705 | 103.5991 | 100.5039 | -424.4
|  |  |  | 6 | 78.7593 | 46.6193 | 25.7655 | 13.457 | 6.9526 | 3.5113 | 0.39192 | 0 | [10 empty] | 6 | 178.7593 | 146.6193 | 125.7655 | 113.457 | 106.9526 | 103.5113 | 100.3919 | -343.0683
Maximum Non Linear Region / Short Pulse Width Engine Speed
| 4000 | rpm

## Mitsubishi EVO X COBB
Mitsubishi EVO X COBB | [7 empty] | Static Flow on an Asnu machine using Flowrite fuel at 25°C and 3 bar diffential pressure | [8 empty] | 890.279 | cc/min
© Copyright : ASNU Corporation Europe Ltd 2025 | [7 empty] | Maximum flow on an Asnu machine using Flowrite fuel at 25°C and 3 bar diffential pressure | [8 empty] | 890.279 | cc/min
Version : | 19.02.28
| Pressure Units |  | bar | ç Select the ECU Pressure Units here | [9 empty] | Application Specific Scaling Factor : |  |  |  | 1
Minimum Effective Pulse Width
| 0 | mS
Injector Scaling @ 100 % injector duty (E10 Gasoline & n-heptane)
| Differential Fuel Pressure |  |  | bar | Scale
|  |  |  | 2.5 | 931.5414 | cc/min at 25°C
|  |  |  | 3 | 1023.8208 |  | ç Injector specification Pressure
|  |  |  | 3.5 | 1106.9486
|  |  |  | 4 | 1203.7107
|  |  |  | 4.5 | 1280.7308
|  |  |  | 5 | 1339.3809
|  |  |  | 5.5 | 1403.2909
|  |  |  | 6 | 1469.7897
| Differential Pressure Compensation (type B) |  |  |  | 3 | ç Injector specification Pressure
| Differential Fuel Pressure Edit the pressure values if required |  |  | bar | Factor
|  |  |  | 2.5 | 1.0954
|  |  |  | 3 | 1
|  |  |  | 3.5 | 0.92582
|  |  |  | 4 | 0.86603
|  |  |  | 4.5 | 0.8165
|  |  |  | 5 | 0.7746
|  |  |  | 5.5 | 0.73855
|  |  |  | 6 | 0.70711
| Latency / Offset / Deadtime Compensation |  |  |  | Battery / Injector Voltage (V)
| Differential Fuel Pressure |  |  | bar | 4.69 | 7.03 | 9.38 | 11.72 | 14.06 | 16.41 | 18.68
|  |  |  | 2.5 | 3.4845 | 2.6575 | 1.8269 | 1.2346 | 0.91803 | 0.67209 | 0.43265 | mS
|  |  |  | 3 | 3.8856 | 2.9044 | 1.9189 | 1.2647 | 0.9492 | 0.62888 | 0.29408 |  | ç Injector specification Pressure
|  |  |  | 3.5 | 4.154 | 3.0899 | 2.0212 | 1.3007 | 0.95577 | 0.65097 | 0.33982
|  |  |  | 4 | 4.7062 | 3.4371 | 2.1626 | 1.333 | 0.98369 | 0.68614 | 0.37733
|  |  |  | 4.5 | 5.2944 | 3.8197 | 2.3388 | 1.3847 | 1.0061 | 0.70348 | 0.38906
|  |  |  | 5 | 6.3703 | 4.4679 | 2.5574 | 1.4218 | 1.0661 | 0.66759 | 0.21593
|  |  |  | 5.5 | 7.7873 | 5.338 | 2.8783 | 1.4627 | 1.0969 | 0.67028 | 0.16737
|  |  |  | 6 | 8.0922 | 5.5617 | 3.0203 | 1.5286 | 1.1144 | 0.69108 | 0.20235
Hidden Calculations
| Non Linear Region / Short Pulse Width ADDER |  |  |  | Effective Pulse Width / Nozzle Open Time (mS) | [68 empty] | Effective Pulse Width / Nozzle Open Time (mS) | [15 empty] | Effective Pulse Width / Nozzle Open Time (mS) | [15 empty] | Effective Pulse Width / Nozzle Open Time (mS) | [15 empty] | Effective Pulse Width / Nozzle Open Time (mS)
| Differential Fuel Pressure |  |  | bar | 0 | 0.032 | 0.064 | 0.096 | 0.128 | 0.16 | 0.192 | 0.224 | 0.256 | 0.288 | 0.32 | 0.352 | 0.384 | 0.416 | 0.448 | 0.48 | 0.512 | 0.544 | 0.576 | 0.608 | 0.64 | 0.672 | 0.704 | 0.736 | 0.768 | 0.8 | 0.832 | 0.864 | 0.896 | 0.928 | 0.96 | 0.992 | 1.024 | 1.056 | 1.088 | 1.12 | 1.152 | 1.184 | 1.216 | 1.248 | 1.28 | 1.312 | 1.344 | 1.376 | 1.408 | 1.44 | 1.472 | 1.504 | 1.536 | 1.568 | 1.6 | 1.632 | 1.664 | 1.696 | 1.728 | 1.76 | 1.792 | 1.824 | 1.856 | 1.888 | 1.92 | 1.952 | 1.984 | 2.016 | 2.048 | 2.08 |  |  | bar | 0 | 0.032 | 0.064 | 0.096 | 0.128 | 0.16 | 0.192 | 0.224 | 0.256 | 0.288 | 0.32 | 0.352 | 0.384 | 0.416 | 0.448 | 0.48 | 0.512 | 0.544 | 0.576 | 0.608 | 0.64 | 0.672 | 0.704 | 0.736 | 0.768 | 0.8 | 0.832 | 0.864 | 0.896 | 0.928 | 0.96 | 0.992 | 1.024 | 1.056 | 1.088 | 1.12 | 1.152 | 1.184 | 1.216 | 1.248 | 1.28 | 1.312 | 1.344 | 1.376 | 1.408 | 1.44 | 1.472 | 1.504 | 1.536 | 1.568 | 1.6 | 1.632 | 1.664 | 1.696 | 1.728 | 1.76 | 1.792 | 1.824 | 1.856 | 1.888 | 1.92 | 1.952 | 1.984 | 2.016 | 2.048 | 2.08
|  |  |  | 2.5 | 0.25384 | 0.23083 | 0.2091 | 0.18863 | 0.16939 | 0.15134 | 0.13445 | 0.1187 | 0.10405 | 0.090485 | 0.077961 | 0.066452 | 0.05593 | 0.046364 | 0.037724 | 0.02998 | 0.023103 | 0.017063 | 0.011829 | 0.0073726 | 0.0036629 | 0.0036238 | 0.0036238 | 0.0036238 | 0.0036238 | 0.0036238 | 0.0036238 | 0.0036238 | 0.0036238 | 0.0036238 | 0.0036238 | 0.0036238 | 0 | 0 | 0 | 0 | 0 | 0 | 0 | 0 | 0 | 0 | 0 | 0 | 0 | 0 | 0 | 0 | 0 | 0 | 0 | 0 | 0 | 0 | 0 | 0 | 0 | 0 | 0 | 0 | 0 | 0 | 0 | 0 | 0 | 0 | mS |  | 0 | 0.25384 | 0.23083 | 0.2091 | 0.18863 | 0.16939 | 0.15134 | 0.13445 | 0.1187 | 0.10405 | 0.090485 | 0.077961 | 0.066452 | 0.05593 | 0.046364 | 0.037724 | 0.02998 | 0.023103 | 0.017063 | 0.011829 | 0.0073726 | 0.0036629 | 0.00067055 | -0.0016345 | -0.0032821 | -0.004302 | -0.0047242 | -0.0045784 | -0.0038946 | -0.0027027 | -0.0010324 | 0.0010864 | 0.0036238 | 0.0065499 | 0.0098348 | 0.013449 | 0.017362 | 0.021544 | 0.025966 | 0.030598 | 0.035409 | 0.04037 | 0.045451 | 0.050622 | 0.055854 | 0.061116 | 0.066378 | 0.071611 | 0.076785 | 0.08187 | 0.086836 | 0.091653 | 0.096292 | 0.10072 | 0.10491 | 0.10884 | 0.11246 | 0.11576 | 0.1187 | 0.12125 | 0.12339 | 0.12507 | 0.12628 | 0.12699 | 0.12715 | 0.12675 | 0.12576 | mS
|  |  |  | 3 | 0.22758 | 0.21442 | 0.20135 | 0.1884 | 0.1756 | 0.16299 | 0.1506 | 0.13845 | 0.12658 | 0.11502 | 0.1038 | 0.092957 | 0.082517 | 0.072513 | 0.062976 | 0.053938 | 0.04543 | 0.037483 | 0.030129 | 0.0234 | 0.017326 | 0.011939 | 0.0072702 | 0.0033516 | 0.0027671 | 0.0027671 | 0.0027671 | 0.0027671 | 0.0027671 | 0.0027671 | 0.0027671 | 0.0027671 | 0 | 0 | 0 | 0 | 0 | 0 | 0 | 0 | 0 | 0 | 0 | 0 | 0 | 0 | 0 | 0 | 0 | 0 | 0 | 0 | 0 | 0 | 0 | 0 | 0 | 0 | 0 | 0 | 0 | 0 | 0 | 0 | 0 | 0 |  | ç Injector specification Pressure | 0 | 0.22758 | 0.21442 | 0.20135 | 0.1884 | 0.1756 | 0.16299 | 0.1506 | 0.13845 | 0.12658 | 0.11502 | 0.1038 | 0.092957 | 0.082517 | 0.072513 | 0.062976 | 0.053938 | 0.04543 | 0.037483 | 0.030129 | 0.0234 | 0.017326 | 0.011939 | 0.0072702 | 0.0033516 | 0.00021436 | -0.0021102 | -0.0035908 | -0.0041958 | -0.0038939 | -0.0026537 | -0.00044384 | 0.0027671 | 0.0070107 | 0.012318 | 0.018721 | 0.02625 | 0.034938 | 0.044815 | 0.055913 | 0.068263 | 0.081898 | 0.096847 | 0.11314 | 0.13082 | 0.1499 | 0.17042 | 0.19242 | 0.21592 | 0.24095 | 0.26756 | 0.29575 | 0.32558 | 0.35707 | 0.39025 | 0.42516 | 0.46181 | 0.50026 | 0.54052 | 0.58263 | 0.62663 | 0.67253 | 0.72038 | 0.7702 | 0.82203 | 0.87589 | 0.93183 |  | Injector Specification Pressure
|  |  |  | 3.5 | 0.21169 | 0.20407 | 0.19607 | 0.18773 | 0.17909 | 0.17021 | 0.16112 | 0.15187 | 0.14252 | 0.13309 | 0.12363 | 0.1142 | 0.10484 | 0.095581 | 0.086481 | 0.077581 | 0.068926 | 0.060561 | 0.052531 | 0.04488 | 0.037654 | 0.030898 | 0.024655 | 0.018972 | 0.013893 | 0.0094628 | 0.0057263 | 0.0027283 | 0.00051388 | 0 | 0 | 0 | 0 | 0 | 0 | 0 | 0 | 0 | 0 | 0 | 0 | 0 | 0 | 0 | 0 | 0 | 0 | 0 | 0 | 0 | 0 | 0 | 0 | 0 | 0 | 0 | 0 | 0 | 0 | 0 | 0 | 0 | 0 | 0 | 0 | 0 |  |  | 0 | 0.21169 | 0.20407 | 0.19607 | 0.18773 | 0.17909 | 0.17021 | 0.16112 | 0.15187 | 0.14252 | 0.13309 | 0.12363 | 0.1142 | 0.10484 | 0.095581 | 0.086481 | 0.077581 | 0.068926 | 0.060561 | 0.052531 | 0.04488 | 0.037654 | 0.030898 | 0.024655 | 0.018972 | 0.013893 | 0.0094628 | 0.0057263 | 0.0027283 | 0.00051388 | -0.00087223 | -0.0013851 | -0.00097999 | 0.00038809 | 0.002764 | 0.0061925 | 0.010719 | 0.016387 | 0.023243 | 0.031331 | 0.040696 | 0.051382 | 0.063436 | 0.076901 | 0.091822 | 0.10825 | 0.12621 | 0.14577 | 0.16697 | 0.18985 | 0.21445 | 0.24082 | 0.26901 | 0.29906 | 0.33101 | 0.36492 | 0.40082 | 0.43875 | 0.47878 | 0.52093 | 0.56526 | 0.6118 | 0.66061 | 0.71173 | 0.7652 | 0.82107 | 0.87939
|  |  |  | 4 | 0.19784 | 0.18403 | 0.17063 | 0.15765 | 0.1451 | 0.13298 | 0.12132 | 0.11011 | 0.099362 | 0.089094 | 0.079312 | 0.070024 | 0.06124 | 0.052969 | 0.045222 | 0.038006 | 0.031333 | 0.02521 | 0.019648 | 0.014656 | 0.010243 | 0.0064195 | 0.0031939 | 0.0026366 | 0.0026366 | 0.0026366 | 0.0026366 | 0.0026366 | 0.0026366 | 0.0026366 | 0.0026366 | 0.0026366 | 0 | 0 | 0 | 0 | 0 | 0 | 0 | 0 | 0 | 0 | 0 | 0 | 0 | 0 | 0 | 0 | 0 | 0 | 0 | 0 | 0 | 0 | 0 | 0 | 0 | 0 | 0 | 0 | 0 | 0 | 0 | 0 | 0 | 0 |  |  | 0 | 0.19784 | 0.18403 | 0.17063 | 0.15765 | 0.1451 | 0.13298 | 0.12132 | 0.11011 | 0.099362 | 0.089094 | 0.079312 | 0.070024 | 0.06124 | 0.052969 | 0.045222 | 0.038006 | 0.031333 | 0.02521 | 0.019648 | 0.014656 | 0.010243 | 0.0064195 | 0.0031939 | 0.00057582 | -0.0014252 | -0.0027997 | -0.0035383 | -0.0036316 | -0.0030702 | -0.0018446 | 5.4518e-05 | 0.0026366 | 0.0059112 | 0.0098876 | 0.014575 | 0.019983 | 0.026122 | 0.033 | 0.040626 | 0.049012 | 0.058165 | 0.068095 | 0.078811 | 0.090324 | 0.10264 | 0.11578 | 0.12973 | 0.14452 | 0.16016 | 0.17664 | 0.19399 | 0.21221 | 0.23131 | 0.2513 | 0.2722 | 0.294 | 0.31671 | 0.34036 | 0.36494 | 0.39047 | 0.41696 | 0.44441 | 0.47284 | 0.50225 | 0.53265 | 0.56406
|  |  |  | 4.5 | 0.20911 | 0.19587 | 0.18288 | 0.17015 | 0.1577 | 0.14555 | 0.13372 | 0.12224 | 0.11113 | 0.1004 | 0.09007 | 0.080168 | 0.070711 | 0.06172 | 0.053215 | 0.045216 | 0.037743 | 0.030818 | 0.02446 | 0.018689 | 0.013527 | 0.0089921 | 0.0051062 | 0.0026713 | 0.0026713 | 0.0026713 | 0.0026713 | 0.0026713 | 0.0026713 | 0.0026713 | 0.0026713 | 0.0026713 | 0 | 0 | 0 | 0 | 0 | 0 | 0 | 0 | 0 | 0 | 0 | 0 | 0 | 0 | 0 | 0 | 0 | 0 | 0 | 0 | 0 | 0 | 0 | 0 | 0 | 0 | 0 | 0 | 0 | 0 | 0 | 0 | 0 | 0 |  |  | 0 | 0.20911 | 0.19587 | 0.18288 | 0.17015 | 0.1577 | 0.14555 | 0.13372 | 0.12224 | 0.11113 | 0.1004 | 0.09007 | 0.080168 | 0.070711 | 0.06172 | 0.053215 | 0.045216 | 0.037743 | 0.030818 | 0.02446 | 0.018689 | 0.013527 | 0.0089921 | 0.0051062 | 0.0018891 | -0.00063872 | -0.002457 | -0.0035455 | -0.0038838 | -0.0034516 | -0.0022286 | -0.00019438 | 0.0026713 | 0.0063887 | 0.010978 | 0.01646 | 0.022855 | 0.030183 | 0.038464 | 0.04772 | 0.057969 | 0.069232 | 0.081531 | 0.094884 | 0.10931 | 0.12484 | 0.14148 | 0.15925 | 0.17819 | 0.1983 | 0.21961 | 0.24213 | 0.2659 | 0.29092 | 0.31722 | 0.34482 | 0.37374 | 0.40399 | 0.43561 | 0.46861 | 0.50301 | 0.53883 | 0.57609 | 0.61481 | 0.65502 | 0.69673 | 0.73996
|  |  |  | 5 | 0.20089 | 0.19568 | 0.18985 | 0.18345 | 0.17655 | 0.16918 | 0.16142 | 0.15331 | 0.14491 | 0.13628 | 0.12746 | 0.11852 | 0.10951 | 0.10049 | 0.091505 | 0.082617 | 0.07388 | 0.065349 | 0.057079 | 0.049126 | 0.041543 | 0.034388 | 0.027714 | 0.021577 | 0.016032 | 0.011134 | 0.0069386 | 0.0035004 | 0.00087484 | 0 | 0 | 0 | 0 | 0 | 0 | 0 | 0 | 0 | 0 | 0 | 0 | 0 | 0 | 0 | 0 | 0 | 0 | 0 | 0 | 0 | 0 | 0 | 0 | 0 | 0 | 0 | 0 | 0 | 0 | 0 | 0 | 0 | 0 | 0 | 0 | 0 |  |  | 0 | 0.20089 | 0.19568 | 0.18985 | 0.18345 | 0.17655 | 0.16918 | 0.16142 | 0.15331 | 0.14491 | 0.13628 | 0.12746 | 0.11852 | 0.10951 | 0.10049 | 0.091505 | 0.082617 | 0.07388 | 0.065349 | 0.057079 | 0.049126 | 0.041543 | 0.034388 | 0.027714 | 0.021577 | 0.016032 | 0.011134 | 0.0069386 | 0.0035004 | 0.00087484 | -0.00088303 | -0.001718 | -0.001575 | -0.00039887 | 0.0018656 | 0.0052735 | 0.0098799 | 0.01574 | 0.022909 | 0.031442 | 0.041395 | 0.052821 | 0.065777 | 0.080318 | 0.096498 | 0.11437 | 0.134 | 0.15543 | 0.17872 | 0.20393 | 0.2311 | 0.26031 | 0.29159 | 0.32501 | 0.36062 | 0.39848 | 0.43864 | 0.48115 | 0.52608 | 0.57347 | 0.62339 | 0.67588 | 0.73101 | 0.78882 | 0.84937 | 0.91273 | 0.97893
|  |  |  | 5.5 | 0.19053 | 0.19037 | 0.18913 | 0.18688 | 0.18369 | 0.17962 | 0.17475 | 0.16915 | 0.16289 | 0.15603 | 0.14865 | 0.14081 | 0.13259 | 0.12405 | 0.11527 | 0.10631 | 0.097249 | 0.088148 | 0.079079 | 0.070113 | 0.061319 | 0.052767 | 0.044526 | 0.036665 | 0.029256 | 0.022366 | 0.016067 | 0.010427 | 0.0055154 | 0.0014028 | 0 | 0 | 0 | 0 | 0 | 0 | 0 | 0 | 0 | 0 | 0 | 0 | 0 | 0 | 0 | 0 | 0 | 0 | 0 | 0 | 0 | 0 | 0 | 0 | 0 | 0 | 0 | 0 | 0 | 0 | 0 | 0 | 0 | 0 | 0 | 0 |  |  | 0 | 0.19053 | 0.19037 | 0.18913 | 0.18688 | 0.18369 | 0.17962 | 0.17475 | 0.16915 | 0.16289 | 0.15603 | 0.14865 | 0.14081 | 0.13259 | 0.12405 | 0.11527 | 0.10631 | 0.097249 | 0.088148 | 0.079079 | 0.070113 | 0.061319 | 0.052767 | 0.044526 | 0.036665 | 0.029256 | 0.022366 | 0.016067 | 0.010427 | 0.0055154 | 0.0014028 | -0.0018416 | -0.0041481 | -0.0054471 | -0.005669 | -0.0047442 | -0.0026031 | 0.00082391 | 0.0056065 | 0.011814 | 0.019517 | 0.028784 | 0.039685 | 0.05229 | 0.066668 | 0.082888 | 0.10102 | 0.12114 | 0.1433 | 0.16759 | 0.19407 | 0.22281 | 0.25388 | 0.28735 | 0.32329 | 0.36177 | 0.40286 | 0.44662 | 0.49314 | 0.54247 | 0.59469 | 0.64986 | 0.70806 | 0.76936 | 0.83382 | 0.90152 | 0.97252
|  |  |  | 6 | 0.18846 | 0.18846 | 0.18846 | 0.18846 | 0.18747 | 0.18526 | 0.18192 | 0.17753 | 0.1722 | 0.16601 | 0.15905 | 0.15141 | 0.14319 | 0.13447 | 0.12534 | 0.11589 | 0.10622 | 0.096415 | 0.086563 | 0.076758 | 0.067088 | 0.057645 | 0.048519 | 0.039801 | 0.03158 | 0.023948 | 0.016996 | 0.010812 | 0.0054888 | 0.0011157 | 0 | 0 | 0 | 0 | 0 | 0 | 0 | 0 | 0 | 0 | 0 | 0 | 0 | 0 | 0 | 0 | 0 | 0 | 0 | 0 | 0 | 0 | 0 | 0 | 0 | 0 | 0 | 0 | 0 | 0 | 0 | 0 | 0 | 0 | 0 | 0 |  |  | 0 | 0.1832 | 0.18642 | 0.18814 | 0.18846 | 0.18747 | 0.18526 | 0.18192 | 0.17753 | 0.1722 | 0.16601 | 0.15905 | 0.15141 | 0.14319 | 0.13447 | 0.12534 | 0.11589 | 0.10622 | 0.096415 | 0.086563 | 0.076758 | 0.067088 | 0.057645 | 0.048519 | 0.039801 | 0.03158 | 0.023948 | 0.016996 | 0.010812 | 0.0054888 | 0.0011157 | -0.0022164 | -0.0044172 | -0.0053961 | -0.0050627 | -0.0033265 | -9.7032e-05 | 0.0047162 | 0.011204 | 0.019456 | 0.029563 | 0.041616 | 0.055705 | 0.071921 | 0.090354 | 0.11109 | 0.13423 | 0.15986 | 0.18807 | 0.21894 | 0.25258 | 0.28906 | 0.32849 | 0.37095 | 0.41653 | 0.46532 | 0.51742 | 0.5729 | 0.63188 | 0.69442 | 0.76063 | 0.8306 | 0.90441 | 0.98216 | 1.0639 | 1.1498 | 1.2399