## Help
Help
© Copyright : ASNU Corporation Europe Ltd 2025
Version : | 19.02.28 | [11 empty] | The constants are hidden on the 'Help' tab so they reside in the 'End User' Workbooks without links to this Workbook
[13 empty] | Fuels |  |  | Asnu Flowrite | Gasoline 98 RON (E10)
| * Thank you for using the Asnu Performance Injectors and the Asnu DNA Injector data | [13 empty] | Multiplier : | 1 | 1.15
[15 empty] | Density : | 0.784 | 0.74
| * Please select your vehicle / ECU type using one of the Tabs at the bottom of this Window. This is where you will find the data tables. | [13 empty] | Stoichimetric ratio : |  | 14.7
| You may need to scroll down for some of the tables and graphs | [13 empty] | Offset Adjustment Factor : |  | 1.1 | e.g. To correct for +0.6V error on Elite Program (diode actually has no effect on the voltage)
| * Select the Pressure Units your ECU uses (bar, psi, etc) | [11 empty] | PressureFactors
[13 empty] | bar | 1
| * Depending on the differential fuel pressure you are running, copy and paste the relevant table rows and columns into your ECU | [11 empty] | psi | 14.5038
|  | * If you are running at a differential pressure that is not listed, read the Scaling and Latency values from the graphs | [10 empty] | kPa | 100
* If a specific vehicle / ECU is not listed please check the 'Generic' tab. Alternatively you may find the tables you are looking for spread across several ECU specific tabs
| * If the data you need is not available in any of the tabs, please contact Asnu. We are here to help. | [8 empty] | Contact details can be found at : |  | www.asnu.com
* All feedback is appreciated
NOTES :
* Differential Fuel Pressure = Fuel Rail Pressure - Inlet Manifold Pressure
* Asnu 300 - 1250 cc injectors are specified at 85 % injector duty. At 100 % injector duty they will flow 15% more. This is important when comparing with competitor products
* Asnu 1300 - 1500 cc injectors are specified at 100 % injector duty.
USEFUL CALCULATORS : Enter data into boxes
|  |  | Fuel density : | 0.74
|  |  |  | 1000 | cc/min | = | 12.3333 | g/s | = | 97.8851 | lbs/hr
|  |  |  | 3 | bar | = | 43.5113 | psi | = | 300 | kPa

## Generic ECU
Generic ECU
© Copyright : ASNU Corporation Europe Ltd 2025 | [7 empty] | Maximum flow on an Asnu machine using Flowrite fuel at 25°C and 3 bar diffential pressure | [8 empty] | 1214.64 | cc/min
Version : | 19.02.28
| Pressure Units |  | bar | ç Select the ECU Pressure Units here | [9 empty] | Application Specific Scaling Factor : |  |  |  | 1
Minimum Effective Pulse Width
| 0.16 | mS
Maximum Non Linear Region / Short Pulse Width
| 2 | mS
Injector Scaling @ 100 % injector duty (E10 Gasoline & n-heptane)
| Differential Fuel Pressure |  |  | bar | Scale
|  |  |  | 2.5 | 1216.424 | cc/min at 25°C
|  |  |  | 3 | 1396.836 |  | ç Injector specification Pressure
|  |  |  | 3.5 | 1508.363
|  |  |  | 4 | 1497.3
|  |  |  | 4.5 | 1589.99
|  |  |  | 5 | 1654.85
|  |  |  | 5.5 | 1715.271
|  |  |  | 6 | 1784.662
| Differential Pressure Compensation (type A) |  |  |  | Differential Pressure Error (%)
| Edit the percentage values if required Multiplier |  |  |  | -40 | -30 | -20 | -10 | 0 | 10 | 20 | 30
[5 empty] | 129.0994 | 119.5229 | 111.8034 | 105.4093 | 100 | 95.3463 | 91.2871 | 87.7058 | %
é
| Differential Pressure Compensation (type B) |  |  |  | 3 | ç Injector specification Pressure
| Differential Fuel Pressure Edit the pressure values if required |  |  | bar | Factor
|  |  |  | 2.5 | 1.0954
|  |  |  | 3 | 1
|  |  |  | 3.5 | 0.92582
|  |  |  | 4 | 0.86603
|  |  |  | 4.5 | 0.8165
|  |  |  | 5 | 0.7746
|  |  |  | 5.5 | 0.73855
|  |  |  | 6 | 0.70711
| Latency / Offset / Deadtime Compensation |  |  |  | Battery / Injector Voltage (V) - 8 point | [9 empty] | Latency / Offset / Deadtime Compensation |  |  |  |  | Battery / Injector Voltage (V) - 17 point
| Edit the Voltage values if required Differential Fuel Pressure |  |  | bar | 8 | 10 | 11 | 12 | 13 | 14 | 15 | 16 |  |  | Edit the Voltage values if required Differential Fuel Pressure |  |  |  | bar | 8 | 8.5 | 9 | 9.5 | 10 | 10.5 | 11 | 11.5 | 12 | 12.5 | 13 | 13.5 | 14 | 14.5 | 15 | 15.5 | 16
|  |  |  | 2.5 | 1.8557 | 1.235 | 1.0095 | 0.83011 | 0.68881 | 0.57771 | 0.48889 | 0.41443 | mS | [5 empty] | 2.5 | 1.8557 | 1.6768 | 1.5144 | 1.3675 | 1.235 | 1.116 | 1.0095 | 0.91456 | 0.83011 | 0.75519 | 0.68881 | 0.62998 | 0.57771 | 0.53101 | 0.48889 | 0.45036 | 0.41443 | mS
|  |  |  | 3 | 1.9171 | 1.2749 | 1.0618 | 0.90207 | 0.78162 | 0.68641 | 0.6024 | 0.51555 | [6 empty] | 3 | 1.9171 | 1.7251 | 1.5553 | 1.4058 | 1.2749 | 1.1608 | 1.0618 | 0.97615 | 0.90207 | 0.83781 | 0.78162 | 0.73174 | 0.68641 | 0.64388 | 0.6024 | 0.56021 | 0.51555 |  | ç Injector specification Pressure
|  |  |  | 3.5 | 2.1161 | 1.363 | 1.115 | 0.93186 | 0.79819 | 0.6984 | 0.61695 | 0.5383 | [6 empty] | 3.5 | 2.1161 | 1.8909 | 1.6915 | 1.5162 | 1.363 | 1.2299 | 1.115 | 1.0163 | 0.93186 | 0.85982 | 0.79819 | 0.74503 | 0.6984 | 0.65635 | 0.61695 | 0.57825 | 0.5383
|  |  |  | 4 | 2.1193 | 1.3396 | 1.071 | 0.86562 | 0.71036 | 0.59208 | 0.49764 | 0.4139 | [6 empty] | 4 | 2.1193 | 1.89 | 1.6847 | 1.5018 | 1.3396 | 1.1966 | 1.071 | 0.96122 | 0.86562 | 0.78255 | 0.71036 | 0.64742 | 0.59208 | 0.5427 | 0.49764 | 0.45525 | 0.4139
|  |  |  | 4.5 | 2.3519 | 1.4449 | 1.1429 | 0.91763 | 0.75121 | 0.62553 | 0.52253 | 0.42415 | [6 empty] | 4.5 | 2.3519 | 2.0817 | 1.8419 | 1.6304 | 1.4449 | 1.2832 | 1.1429 | 1.0218 | 0.91763 | 0.8282 | 0.75121 | 0.68441 | 0.62553 | 0.57232 | 0.52253 | 0.47389 | 0.42415
|  |  |  | 5 | 2.7095 | 1.5993 | 1.2458 | 0.9902 | 0.80532 | 0.66382 | 0.5384 | 0.40176 | [6 empty] | 5 | 2.7095 | 2.373 | 2.0781 | 1.8213 | 1.5993 | 1.4086 | 1.2458 | 1.1074 | 0.9902 | 0.89063 | 0.80532 | 0.73085 | 0.66382 | 0.60081 | 0.5384 | 0.47319 | 0.40176
|  |  |  | 5.5 | 3.1684 | 1.7111 | 1.2818 | 0.99424 | 0.80485 | 0.67024 | 0.54697 | 0.3916 | [6 empty] | 5.5 | 3.1684 | 2.7157 | 2.3255 | 1.9925 | 1.7111 | 1.4761 | 1.2818 | 1.1231 | 0.99424 | 0.88998 | 0.80485 | 0.73341 | 0.67024 | 0.6099 | 0.54697 | 0.47601 | 0.3916
|  |  |  | 6 | 4.1877 | 2.0936 | 1.4876 | 1.0949 | 0.85491 | 0.70718 | 0.59113 | 0.44622 | [6 empty] | 6 | 4.1877 | 3.535 | 2.9734 | 2.4955 | 2.0936 | 1.7601 | 1.4876 | 1.2683 | 1.0949 | 0.95957 | 0.85491 | 0.7733 | 0.70718 | 0.64898 | 0.59113 | 0.52607 | 0.44622
Hidden Calculations
| Non Linear Region / Short Pulse Width ADDER |  |  |  | Effective Pulse Width / Nozzle Open Time (mS) | [34 empty] | Effective Pulse Width / Nozzle Open Time (mS)
| Differential Fuel Pressure |  |  | bar | 0.16 | 0.22 | 0.28 | 0.34 | 0.4 | 0.46 | 0.52 | 0.58 | 0.64 | 0.7 | 0.76 | 0.82 | 0.88 | 0.94 | 1 | 2 | [18 empty] | bar | 0.16 | 0.22 | 0.28 | 0.34 | 0.4 | 0.46 | 0.52 | 0.58 | 0.64 | 0.7 | 0.76 | 0.82 | 0.88 | 0.94 | 1 | 2
|  |  |  | 2.5 | 0.25926 | 0.24695 | 0.23171 | 0.21401 | 0.19431 | 0.1731 | 0.15085 | 0.12801 | 0.10508 | 0.08252 | 0.060801 | 0.040396 | 0.021778 | 0.0054184 | 0 | 0 | mS | [17 empty] | 2.5 | 0.25926 | 0.24695 | 0.23171 | 0.21401 | 0.19431 | 0.1731 | 0.15085 | 0.12801 | 0.10508 | 0.08252 | 0.060801 | 0.040396 | 0.021778 | 0.0054184 | -0.00821 | 0.59916
|  |  |  | 3 | 0.27025 | 0.25478 | 0.23666 | 0.21638 | 0.19443 | 0.17132 | 0.14753 | 0.12357 | 0.099923 | 0.077088 | 0.05556 | 0.035834 | 0.018405 | 0.0037688 | 0 | 0 |  | ç Injector specification Pressure | [16 empty] | 3 | 0.27025 | 0.25478 | 0.23666 | 0.21638 | 0.19443 | 0.17132 | 0.14753 | 0.12357 | 0.099923 | 0.077088 | 0.05556 | 0.035834 | 0.018405 | 0.0037688 | -0.00758 | 0.7408 | Injector Specification Pressure
|  |  |  | 3.5 | 0.27402 | 0.26211 | 0.24668 | 0.22831 | 0.20754 | 0.18495 | 0.16108 | 0.1365 | 0.11177 | 0.08744 | 0.064081 | 0.042249 | 0.022501 | 0.0053984 | 0 | 0 | [18 empty] | 3.5 | 0.27402 | 0.26211 | 0.24668 | 0.22831 | 0.20754 | 0.18495 | 0.16108 | 0.1365 | 0.11177 | 0.08744 | 0.064081 | 0.042249 | 0.022501 | 0.0053984 | -0.0085 | 0.74409
|  |  |  | 4 | 0.25364 | 0.25364 | 0.25323 | 0.24603 | 0.23299 | 0.21505 | 0.19316 | 0.16827 | 0.14132 | 0.11326 | 0.085033 | 0.057589 | 0.031873 | 0.0088313 | 0 | 0 | [18 empty] | 4 | 0.24632 | 0.25364 | 0.25323 | 0.24603 | 0.23299 | 0.21505 | 0.19316 | 0.16827 | 0.14132 | 0.11326 | 0.085033 | 0.057589 | 0.031873 | 0.0088313 | -0.01059 | 1.0656
|  |  |  | 4.5 | 0.31341 | 0.31341 | 0.30738 | 0.29462 | 0.27611 | 0.25281 | 0.22572 | 0.1958 | 0.16404 | 0.13142 | 0.098911 | 0.067495 | 0.038151 | 0.011856 | 0 | 0 | [18 empty] | 4.5 | 0.31172 | 0.31341 | 0.30738 | 0.29462 | 0.27611 | 0.25281 | 0.22572 | 0.1958 | 0.16404 | 0.13142 | 0.098911 | 0.067495 | 0.038151 | 0.011856 | -0.01041 | 1.1079
|  |  |  | 5 | 0.30431 | 0.30431 | 0.2988 | 0.28702 | 0.26982 | 0.24807 | 0.22261 | 0.1943 | 0.164 | 0.13255 | 0.10082 | 0.069654 | 0.039912 | 0.012445 | 0 | 0 | [18 empty] | 5 | 0.3027 | 0.30431 | 0.2988 | 0.28702 | 0.26982 | 0.24807 | 0.22261 | 0.1943 | 0.164 | 0.13255 | 0.10082 | 0.069654 | 0.039912 | 0.012445 | -0.01189 | 0.82619
|  |  |  | 5.5 | 0.30434 | 0.30434 | 0.29969 | 0.28876 | 0.27238 | 0.25135 | 0.22651 | 0.19867 | 0.16865 | 0.13727 | 0.10535 | 0.073714 | 0.043176 | 0.014558 | 0 | 0 | [18 empty] | 5.5 | 0.30189 | 0.30434 | 0.29969 | 0.28876 | 0.27238 | 0.25135 | 0.22651 | 0.19867 | 0.16865 | 0.13727 | 0.10535 | 0.073714 | 0.043176 | 0.014558 | -0.01132 | 0.71165
|  |  |  | 6 | 0.30534 | 0.30534 | 0.30077 | 0.28993 | 0.27364 | 0.2527 | 0.22793 | 0.20013 | 0.17012 | 0.13871 | 0.1067 | 0.07491 | 0.044146 | 0.01522 | 0 | 0 | [18 empty] | 6 | 0.30284 | 0.30534 | 0.30077 | 0.28993 | 0.27364 | 0.2527 | 0.22793 | 0.20013 | 0.17012 | 0.13871 | 0.1067 | 0.07491 | 0.044146 | 0.01522 | -0.01106 | 0.68288
Hidden Calculations
| Non Linear Region / Short Pulse Width MULTIPLIER |  |  |  | Effective Pulse Width / Nozzle Open Time (mS) | [34 empty] | Effective Pulse Width / Nozzle Open Time (mS)
| Differential Fuel Pressure |  |  | bar | 0.16 | 0.22 | 0.28 | 0.34 | 0.4 | 0.46 | 0.52 | 0.58 | 0.64 | 0.7 | 0.76 | 0.82 | 0.88 | 0.94 | 1 | 2 | [18 empty] | bar | 0.16 | 0.22 | 0.28 | 0.34 | 0.4 | 0.46 | 0.52 | 0.58 | 0.64 | 0.7 | 0.76 | 0.82 | 0.88 | 0.94 | 1 | 2
|  |  |  | 2.5 | 240.2732 | 210.318 | 185.507 | 165.3125 | 149.2066 | 136.6616 | 127.1496 | 120.143 | 115.1139 | 111.5346 | 108.8772 | 106.6141 | 104.2174 | 101.1593 | 100 | 100 | Factor ECU applies to Effective Pulse Width (%) | [17 empty] | 2.5 | 240.2732 | 210.318 | 185.507 | 165.3125 | 149.2066 | 136.6616 | 127.1496 | 120.143 | 115.1139 | 111.5346 | 108.8772 | 106.6141 | 104.2174 | 101.1593 | 96.9121 | -632.4113
|  |  |  | 3 | 244.5376 | 213.1419 | 187.1856 | 166.1108 | 149.3597 | 136.3746 | 126.5974 | 119.4706 | 114.4362 | 110.9364 | 108.4134 | 106.3093 | 104.0665 | 101.127 | 100 | 100 |  | ç Injector specification Pressure | [16 empty] | 3 | 244.5376 | 213.1419 | 187.1856 | 166.1108 | 149.3597 | 136.3746 | 126.5974 | 119.4706 | 114.4362 | 110.9364 | 108.4134 | 106.3093 | 104.0665 | 101.127 | 96.933 | -668.6414 | Injector Specification Pressure
|  |  |  | 3.5 | 249.165 | 217.2358 | 190.8072 | 169.3134 | 152.188 | 138.8651 | 128.7784 | 121.362 | 116.0496 | 112.2752 | 109.4726 | 107.0758 | 104.5186 | 101.2348 | 100 | 100 | [18 empty] | 3.5 | 249.165 | 217.2358 | 190.8072 | 169.3134 | 152.188 | 138.8651 | 128.7784 | 121.362 | 116.0496 | 112.2752 | 109.4726 | 107.0758 | 104.5186 | 101.2348 | 96.6585 | -688.5025
|  |  |  | 4 | 224.4908 | 204.9642 | 187.652 | 172.4063 | 159.0797 | 147.5243 | 137.5925 | 129.1366 | 122.009 | 116.0618 | 111.1475 | 107.1184 | 103.8267 | 101.1248 | 100 | 100 | [18 empty] | 4 | 224.4908 | 204.9642 | 187.652 | 172.4063 | 159.0797 | 147.5243 | 137.5925 | 129.1366 | 122.009 | 116.0618 | 111.1475 | 107.1184 | 103.8267 | 101.1248 | 98.865 | -9.0014
|  |  |  | 4.5 | 271.348 | 239.1506 | 211.8107 | 188.8745 | 169.8879 | 154.3969 | 141.9476 | 132.086 | 124.3579 | 118.3096 | 113.4869 | 109.4358 | 105.7024 | 101.8326 | 100 | 100 | [18 empty] | 4.5 | 271.348 | 239.1506 | 211.8107 | 188.8745 | 169.8879 | 154.3969 | 141.9476 | 132.086 | 124.3579 | 118.3096 | 113.4869 | 109.4358 | 105.7024 | 101.8326 | 97.3726 | -479.7564
|  |  |  | 5 | 255.2784 | 228.4192 | 205.1941 | 185.2958 | 168.417 | 154.2504 | 142.4886 | 132.8244 | 124.9505 | 118.5595 | 113.3441 | 108.9969 | 105.2108 | 101.6783 | 100 | 100 | [18 empty] | 5 | 255.2784 | 228.4192 | 205.1941 | 185.2958 | 168.417 | 154.2504 | 142.4886 | 132.8244 | 124.9505 | 118.5595 | 113.3441 | 108.9969 | 105.2108 | 101.6783 | 98.0922 | -251.0914
|  |  |  | 5.5 | 251.5706 | 226.4214 | 204.488 | 185.5124 | 169.2367 | 155.403 | 143.7534 | 134.0299 | 125.9746 | 119.3296 | 113.8371 | 109.239 | 105.2774 | 101.6945 | 100 | 100 | [18 empty] | 5.5 | 251.5706 | 226.4214 | 204.488 | 185.5124 | 169.2367 | 155.403 | 143.7534 | 134.0299 | 125.9746 | 119.3296 | 113.8371 | 109.239 | 105.2774 | 101.6945 | 98.2323 | -177.9646
|  |  |  | 6 | 249.8654 | 225.5236 | 204.1677 | 185.5715 | 169.5089 | 155.7538 | 144.0801 | 134.2615 | 126.0721 | 119.2857 | 113.6762 | 109.0175 | 105.0834 | 101.6478 | 100 | 100 | [18 empty] | 6 | 249.8654 | 225.5236 | 204.1677 | 185.5715 | 169.5089 | 155.7538 | 144.0801 | 134.2615 | 126.0721 | 119.2857 | 113.6762 | 109.0175 | 105.0834 | 101.6478 | 98.4846 | -121.266
Maximum Non Linear Region / Short Pulse Width Engine Speed
| 4000 | rpm

## LINK
LINK | [7 empty] | Static Flow on an Asnu machine using Flowrite fuel at 25°C and 3 bar diffential pressure | [8 empty] | 1214.64 | cc/min
© Copyright : ASNU Corporation Europe Ltd 2025 | [7 empty] | Maximum flow on an Asnu machine using Flowrite fuel at 25°C and 3 bar diffential pressure | [8 empty] | 1214.64 | cc/min
Version : | 19.02.28
| Pressure Units |  | bar | ç Select the ECU Pressure Units here | [9 empty] | Application Specific Scaling Factor : |  |  |  | 1
Minimum Effective Pulse Width
| 0 | mS
Maximum Non Linear Region / Short Pulse Width
| 1.875 | mS
Injector Scaling @ 100 % injector duty (E10 Gasoline & n-heptane)
| Differential Fuel Pressure |  |  | bar | Scale
|  |  |  | 2.5 | 1216.424 | cc/min at 25°C
|  |  |  | 3 | 1396.836 |  | ç Injector specification Pressure
|  |  |  | 3.5 | 1508.363
|  |  |  | 4 | 1497.3
|  |  |  | 4.5 | 1589.99
|  |  |  | 5 | 1654.85
|  |  |  | 5.5 | 1715.271
|  |  |  | 6 | 1784.662
| Differential Pressure Compensation (type A) |  |  |  | Differential Pressure Error (%)
| Edit the percentage values if required Multiplier |  |  |  | -40 | -30 | -20 | -10 | 0 | 10 | 20 | 30
[5 empty] | 129.0994 | 119.5229 | 111.8034 | 105.4093 | 100 | 95.3463 | 91.2871 | 87.7058 | %
é
| Differential Pressure Compensation (type B) |  |  |  | 3 | ç Injector specification Pressure
| Differential Fuel Pressure Edit the pressure values if required |  |  | bar | Factor
|  |  |  | 2.5 | 1.0954
|  |  |  | 3 | 1
|  |  |  | 3.5 | 0.92582
|  |  |  | 4 | 0.86603
|  |  |  | 4.5 | 0.8165
|  |  |  | 5 | 0.7746
|  |  |  | 5.5 | 0.73855
|  |  |  | 6 | 0.70711
| Latency / Offset / Deadtime Compensation |  |  |  | Battery / Injector Voltage (V)
| Edit the Voltage values if required Differential Fuel Pressure |  |  | bar | 6 | 7 | 8 | 9 | 10 | 11 | 12 | 13 | 14 | 15
|  |  |  | 2.5 | 2.7556 | 2.2668 | 1.8557 | 1.5144 | 1.235 | 1.0095 | 0.83011 | 0.68881 | 0.57771 | 0.48889 | mS
|  |  |  | 3 | 2.941 | 2.3743 | 1.9171 | 1.5553 | 1.2749 | 1.0618 | 0.90207 | 0.78162 | 0.68641 | 0.6024 |  | ç Injector specification Pressure
|  |  |  | 3.5 | 3.3156 | 2.6523 | 2.1161 | 1.6915 | 1.363 | 1.115 | 0.93186 | 0.79819 | 0.6984 | 0.61695
|  |  |  | 4 | 3.3096 | 2.6565 | 2.1193 | 1.6847 | 1.3396 | 1.071 | 0.86562 | 0.71036 | 0.59208 | 0.49764
|  |  |  | 4.5 | 3.7831 | 2.9929 | 2.3519 | 1.8419 | 1.4449 | 1.1429 | 0.91763 | 0.75121 | 0.62553 | 0.52253
|  |  |  | 5 | 4.5393 | 3.5208 | 2.7095 | 2.0781 | 1.5993 | 1.2458 | 0.9902 | 0.80532 | 0.66382 | 0.5384
|  |  |  | 5.5 | 5.7136 | 4.2833 | 3.1684 | 2.3255 | 1.7111 | 1.2818 | 0.99424 | 0.80485 | 0.67024 | 0.54697
|  |  |  | 6 | 7.8614 | 5.7968 | 4.1877 | 2.9734 | 2.0936 | 1.4876 | 1.0949 | 0.85491 | 0.70718 | 0.59113
Hidden Calculations
| Non Linear Region / Short Pulse Width ADDER |  |  |  | Battery / Injector Voltage (V) 6: Effective Pulse Width / Nozzle Open Time (mS) | [6 empty] | Effective Pulse Width / Nozzle Open Time (mS) | [19 empty] | Effective Pulse Width / Nozzle Open Time (mS) | [15 empty] | Effective Pulse Width / Nozzle Open Time (mS)
| Differential Fuel Pressure |  |  | bar | 0 | 0.125 | 0.25 | 0.375 | 0.5 | 0.625 | 0.75 | 0.875 | 1 | 1.125 | 1.25 | 1.375 | 1.5 | 1.625 | 1.75 | 1.875 | 2 | 2.125 | 2.25 | 2.375 | 2.5 | 2.625 | 2.75 | 2.875 | 3 | 3.125 | 3.25 | 3.375 | 3.5 | 3.625 | 3.75 | 3.875 | 4 |  |  | bar | 0 | 0.125 | 0.25 | 0.375 | 0.5 | 0.625 | 0.75 | 0.875 | 1 | 1.125 | 1.25 | 1.375 | 1.5 | 1.625 | 1.75 | 1.875 | 2 | 2.125 | 2.25 | 2.375 | 2.5 | 2.625 | 2.75 | 2.875 | 3 | 3.125 | 3.25 | 3.375 | 3.5 | 3.625 | 3.75 | 3.875
|  |  |  | 2.5 | 0.27414 | 0.26489 | 0.23967 | 0.20273 | 0.15835 | 0.1108 | 0.064342 | 0.023249 | 0 | 0 | 0 | 0 | 0 | 0 | 0 | 0 | 0 | 0 | 0 | 0 | 0 | 0 | 0 | 0 | 0 | 0 | 0 | 0 | 0 | 0 | 0 | 0 | 0 | mS |  | 2.5 | 0.27414 | 0.26489 | 0.23967 | 0.20273 | 0.15835 | 0.1108 | 0.064342 | 0.023249 | -0.00821 | -0.025768 | -0.025155 | -0.002102 | 0.047659 | 0.1284 | 0.24438 | 0.39988 | 0.59916 | 0.84649 | 1.1461 | 1.5024 | 1.9195 | 2.4017 | 2.9534 | 3.5786 | 4.2819 | 5.0673 | 5.9392 | 6.9018 | 7.9595 | 9.1164 | 10.3769 | 11.7452 | mS
|  |  |  | 3 | 0.29476 | 0.27785 | 0.24602 | 0.20375 | 0.15551 | 0.10578 | 0.059036 | 0.019758 | 0 | 0 | 0 | 0 | 0 | 0 | 0 | 0 | 0 | 0 | 0 | 0 | 0 | 0 | 0 | 0 | 0 | 0 | 0 | 0 | 0 | 0 | 0 | 0 | 0 |  | ç Injector specification Pressure | 3 | 0.29476 | 0.27785 | 0.24602 | 0.20375 | 0.15551 | 0.10578 | 0.059036 | 0.019758 | -0.00758 | -0.0185 | -0.0085259 | 0.026819 | 0.092013 | 0.19153 | 0.32985 | 0.51145 | 0.7408 | 1.0224 | 1.3607 | 1.7602 | 2.2253 | 2.7606 | 3.3705 | 4.0595 | 4.832 | 5.6926 | 6.6458 | 7.6959 | 8.8475 | 10.105 | 11.473 | 12.9559 |  | Injector Specification Pressure
|  |  |  | 3.5 | 0.28439 | 0.27913 | 0.2548 | 0.21645 | 0.16914 | 0.11793 | 0.067884 | 0.024053 | 0 | 0 | 0 | 0 | 0 | 0 | 0 | 0 | 0 | 0 | 0 | 0 | 0 | 0 | 0 | 0 | 0 | 0 | 0 | 0 | 0 | 0 | 0 | 0 | 0 |  |  | 3.5 | 0.28439 | 0.27913 | 0.2548 | 0.21645 | 0.16914 | 0.11793 | 0.067884 | 0.024053 | -0.0085 | -0.024718 | -0.019541 | 0.012088 | 0.07523 | 0.17494 | 0.31628 | 0.50431 | 0.74409 | 1.0407 | 1.3991 | 1.8245 | 2.3218 | 2.8962 | 3.5527 | 4.2964 | 5.1322 | 6.0654 | 7.1009 | 8.2437 | 9.499 | 10.8719 | 12.3673 | 13.9903
|  |  |  | 4 | 0.25434 | 0.25434 | 0.25434 | 0.23907 | 0.20084 | 0.1482 | 0.089709 | 0.033927 | 0 | 0 | 0 | 0 | 0 | 0 | 0 | 0 | 0 | 0 | 0 | 0 | 0 | 0 | 0 | 0 | 0 | 0 | 0 | 0 | 0 | 0 | 0 | 0 | 0 |  |  | 4 | 0.18177 | 0.2381 | 0.25434 | 0.23907 | 0.20084 | 0.1482 | 0.089709 | 0.033927 | -0.01059 | -0.035286 | -0.031603 | 0.0090156 | 0.095126 | 0.23529 | 0.43805 | 0.71198 | 1.0656 | 1.5076 | 2.0463 | 2.6905 | 3.4486 | 4.3292 | 5.3408 | 6.4921 | 7.7916 | 9.2478 | 10.8692 | 12.6646 | 14.6423 | 16.811 | 19.1792 | 21.7555
|  |  |  | 4.5 | 0.3113 | 0.3113 | 0.3113 | 0.28446 | 0.23511 | 0.1721 | 0.10428 | 0.040493 | 0 | 0 | 0 | 0 | 0 | 0 | 0 | 0 | 0 | 0 | 0 | 0 | 0 | 0 | 0 | 0 | 0 | 0 | 0 | 0 | 0 | 0 | 0 | 0 | 0 |  |  | 4.5 | 0.26206 | 0.30678 | 0.3113 | 0.28446 | 0.23511 | 0.1721 | 0.10428 | 0.040493 | -0.01041 | -0.039582 | -0.038176 | 0.0026572 | 0.091765 | 0.238 | 0.4502 | 0.73721 | 1.1079 | 1.5711 | 2.1357 | 2.8104 | 3.6043 | 4.526 | 5.5845 | 6.7886 | 8.1471 | 9.6689 | 11.3629 | 13.2379 | 15.3027 | 17.5662 | 20.0373 | 22.7247
|  |  |  | 5 | 0.30239 | 0.30239 | 0.30239 | 0.27759 | 0.23145 | 0.17171 | 0.10609 | 0.042315 | 0 | 0 | 0 | 0 | 0 | 0 | 0 | 0 | 0 | 0 | 0 | 0 | 0 | 0 | 0 | 0 | 0 | 0 | 0 | 0 | 0 | 0 | 0 | 0 | 0 |  |  | 5 | 0.25709 | 0.29813 | 0.30239 | 0.27759 | 0.23145 | 0.17171 | 0.10609 | 0.042315 | -0.01189 | -0.048797 | -0.06068 | -0.039813 | 0.02153 | 0.13108 | 0.29655 | 0.52568 | 0.82619 | 1.2058 | 1.6723 | 2.2333 | 2.8966 | 3.6699 | 4.5609 | 5.5774 | 6.7271 | 8.0177 | 9.457 | 11.0526 | 12.8124 | 14.7439 | 16.855 | 19.1534
|  |  |  | 5.5 | 0.30285 | 0.30285 | 0.30285 | 0.27981 | 0.23516 | 0.17631 | 0.11067 | 0.045659 | 0 | 0 | 0 | 0 | 0 | 0 | 0 | 0 | 0 | 0 | 0 | 0 | 0 | 0 | 0 | 0 | 0 | 0 | 0 | 0 | 0 | 0 | 0 | 0 | 0 |  |  | 5.5 | 0.25443 | 0.29686 | 0.30285 | 0.27981 | 0.23516 | 0.17631 | 0.11067 | 0.045659 | -0.01132 | -0.05285 | -0.071519 | -0.059915 | -0.010624 | 0.083766 | 0.23067 | 0.43749 | 0.71165 | 1.0606 | 1.4916 | 2.0123 | 2.6299 | 3.3519 | 4.1858 | 5.1388 | 6.2185 | 7.4323 | 8.7875 | 10.2915 | 11.9519 | 13.776 | 15.7711 | 17.9448
|  |  |  | 6 | 0.30389 | 0.30389 | 0.30389 | 0.28104 | 0.23656 | 0.17779 | 0.11204 | 0.046651 | 0 | 0 | 0 | 0 | 0 | 0 | 0 | 0 | 0 | 0 | 0 | 0 | 0 | 0 | 0 | 0 | 0 | 0 | 0 | 0 | 0 | 0 | 0 | 0 | 0 |  |  | 6 | 0.25542 | 0.29779 | 0.30389 | 0.28104 | 0.23656 | 0.17779 | 0.11204 | 0.046651 | -0.01106 | -0.053764 | -0.074136 | -0.064849 | -0.018578 | 0.072005 | 0.21423 | 0.41541 | 0.68288 | 1.024 | 1.446 | 1.9563 | 2.5622 | 3.271 | 4.09 | 5.0267 | 6.0882 | 7.2819 | 8.6152 | 10.0954 | 11.7298 | 13.5257 | 15.4905 | 17.6314

## Nissan GTR EcuTek
Nissan GTR EcuTek | [7 empty] | Static Flow on an Asnu machine using Flowrite fuel at 25°C and 3 bar diffential pressure | [8 empty] | 1214.64 | cc/min
© Copyright : ASNU Corporation Europe Ltd 2025 | [7 empty] | Maximum flow on an Asnu machine using Flowrite fuel at 25°C and 3 bar diffential pressure | [8 empty] | 1214.64 | cc/min
Version : | 19.02.28
| Pressure Units |  | bar | ç Select the ECU Pressure Units here | [9 empty] | Application Specific Scaling Factor : |  |  |  | 0.87
Minimum Effective Pulse Width
| 0.16 | mS
Maximum Non Linear Region / Short Pulse Width
| 2 | mS
Injector Scaling @ 100 % injector duty (E10 Gasoline & n-heptane)
| Differential Fuel Pressure |  |  | bar | Scale
|  |  |  | 2.5 | 1058.2889 | cc/min at 25°C
|  |  |  | 3 | 1215.2473 |  | ç Injector specification Pressure
|  |  |  | 3.5 | 1312.2758
|  |  |  | 4 | 1302.651
|  |  |  | 4.5 | 1383.2913
|  |  |  | 5 | 1439.7195
|  |  |  | 5.5 | 1492.2858
|  |  |  | 6 | 1552.6559
| Differential Pressure Compensation (type A) |  |  |  | Differential Pressure Error (%)
| Edit the percentage values if required Multiplier |  |  |  | -40 | -30 | -20 | -10 | 0 | 10 | 20 | 30
[5 empty] | 129.0994 | 119.5229 | 111.8034 | 105.4093 | 100 | 95.3463 | 91.2871 | 87.7058 | %
é
| Differential Pressure Compensation (type B) |  |  |  | 3 | ç Injector specification Pressure
| Differential Fuel Pressure Edit the pressure values if required |  |  | bar | Factor
|  |  |  | 2.5 | 1.0954
|  |  |  | 3 | 1
|  |  |  | 3.5 | 0.92582
|  |  |  | 4 | 0.86603
|  |  |  | 4.5 | 0.8165
|  |  |  | 5 | 0.7746
|  |  |  | 5.5 | 0.73855
|  |  |  | 6 | 0.70711
| Latency / Offset / Deadtime Compensation |  |  |  | Battery / Injector Voltage (V)
| Edit the Voltage values if required Differential Fuel Pressure |  |  | bar | 8 | 10 | 11 | 12 | 13 | 14 | 15 | 16
|  |  |  | 2.5 | 1.8557 | 1.235 | 1.0095 | 0.83011 | 0.68881 | 0.57771 | 0.48889 | 0.41443 | mS
|  |  |  | 3 | 1.9171 | 1.2749 | 1.0618 | 0.90207 | 0.78162 | 0.68641 | 0.6024 | 0.51555 |  | ç Injector specification Pressure
|  |  |  | 3.5 | 2.1161 | 1.363 | 1.115 | 0.93186 | 0.79819 | 0.6984 | 0.61695 | 0.5383
|  |  |  | 4 | 2.1193 | 1.3396 | 1.071 | 0.86562 | 0.71036 | 0.59208 | 0.49764 | 0.4139
|  |  |  | 4.5 | 2.3519 | 1.4449 | 1.1429 | 0.91763 | 0.75121 | 0.62553 | 0.52253 | 0.42415
|  |  |  | 5 | 2.7095 | 1.5993 | 1.2458 | 0.9902 | 0.80532 | 0.66382 | 0.5384 | 0.40176
|  |  |  | 5.5 | 3.1684 | 1.7111 | 1.2818 | 0.99424 | 0.80485 | 0.67024 | 0.54697 | 0.3916
|  |  |  | 6 | 4.1877 | 2.0936 | 1.4876 | 1.0949 | 0.85491 | 0.70718 | 0.59113 | 0.44622
Hidden Calculations
| Non Linear Region / Short Pulse Width MULTIPLIER |  |  |  | Battery / Injector Voltage (V) 8: Effective Pulse Width / Nozzle Open Time (mS) | [11 empty] | Effective Pulse Width / Nozzle Open Time (mS)
| Differential Fuel Pressure |  |  | bar | 0.16 | 0.22 | 0.28 | 0.34 | 0.4 | 0.46 | 0.52 | 0.58 | 0.64 | 0.7 | 0.76 | 0.82 | 0.88 | 0.94 | 1 | 2 |  |  | bar | 0.16 | 0.22 | 0.28 | 0.34 | 0.4 | 0.46 | 0.52 | 0.58 | 0.64 | 0.7 | 0.76 | 0.82 | 0.88 | 0.94 | 1 | 2
|  |  |  | 2.5 | 240.2732 | 210.318 | 185.507 | 165.3125 | 149.2066 | 136.6616 | 127.1496 | 120.143 | 115.1139 | 111.5346 | 108.8772 | 106.6141 | 104.2174 | 101.1593 | 100 | 100 | Factor ECU applies to Effective Pulse Width (%) |  | 2.5 | 240.2732 | 210.318 | 185.507 | 165.3125 | 149.2066 | 136.6616 | 127.1496 | 120.143 | 115.1139 | 111.5346 | 108.8772 | 106.6141 | 104.2174 | 101.1593 | 96.9121 | -632.4113
|  |  |  | 3 | 244.5376 | 213.1419 | 187.1856 | 166.1108 | 149.3597 | 136.3746 | 126.5974 | 119.4706 | 114.4362 | 110.9364 | 108.4134 | 106.3093 | 104.0665 | 101.127 | 100 | 100 |  | ç Injector specification Pressure | 3 | 244.5376 | 213.1419 | 187.1856 | 166.1108 | 149.3597 | 136.3746 | 126.5974 | 119.4706 | 114.4362 | 110.9364 | 108.4134 | 106.3093 | 104.0665 | 101.127 | 96.933 | -668.6414
|  |  |  | 3.5 | 249.165 | 217.2358 | 190.8072 | 169.3134 | 152.188 | 138.8651 | 128.7784 | 121.362 | 116.0496 | 112.2752 | 109.4726 | 107.0758 | 104.5186 | 101.2348 | 100 | 100 |  |  | 3.5 | 249.165 | 217.2358 | 190.8072 | 169.3134 | 152.188 | 138.8651 | 128.7784 | 121.362 | 116.0496 | 112.2752 | 109.4726 | 107.0758 | 104.5186 | 101.2348 | 96.6585 | -688.5025
|  |  |  | 4 | 224.4908 | 204.9642 | 187.652 | 172.4063 | 159.0797 | 147.5243 | 137.5925 | 129.1366 | 122.009 | 116.0618 | 111.1475 | 107.1184 | 103.8267 | 101.1248 | 100 | 100 |  |  | 4 | 224.4908 | 204.9642 | 187.652 | 172.4063 | 159.0797 | 147.5243 | 137.5925 | 129.1366 | 122.009 | 116.0618 | 111.1475 | 107.1184 | 103.8267 | 101.1248 | 98.865 | -9.0014
|  |  |  | 4.5 | 271.348 | 239.1506 | 211.8107 | 188.8745 | 169.8879 | 154.3969 | 141.9476 | 132.086 | 124.3579 | 118.3096 | 113.4869 | 109.4358 | 105.7024 | 101.8326 | 100 | 100 |  |  | 4.5 | 271.348 | 239.1506 | 211.8107 | 188.8745 | 169.8879 | 154.3969 | 141.9476 | 132.086 | 124.3579 | 118.3096 | 113.4869 | 109.4358 | 105.7024 | 101.8326 | 97.3726 | -479.7564
|  |  |  | 5 | 255.2784 | 228.4192 | 205.1941 | 185.2958 | 168.417 | 154.2504 | 142.4886 | 132.8244 | 124.9505 | 118.5595 | 113.3441 | 108.9969 | 105.2108 | 101.6783 | 100 | 100 |  |  | 5 | 255.2784 | 228.4192 | 205.1941 | 185.2958 | 168.417 | 154.2504 | 142.4886 | 132.8244 | 124.9505 | 118.5595 | 113.3441 | 108.9969 | 105.2108 | 101.6783 | 98.0922 | -251.0914
|  |  |  | 5.5 | 251.5706 | 226.4214 | 204.488 | 185.5124 | 169.2367 | 155.403 | 143.7534 | 134.0299 | 125.9746 | 119.3296 | 113.8371 | 109.239 | 105.2774 | 101.6945 | 100 | 100 |  |  | 5.5 | 251.5706 | 226.4214 | 204.488 | 185.5124 | 169.2367 | 155.403 | 143.7534 | 134.0299 | 125.9746 | 119.3296 | 113.8371 | 109.239 | 105.2774 | 101.6945 | 98.2323 | -177.9646
|  |  |  | 6 | 249.8654 | 225.5236 | 204.1677 | 185.5715 | 169.5089 | 155.7538 | 144.0801 | 134.2615 | 126.0721 | 119.2857 | 113.6762 | 109.0175 | 105.0834 | 101.6478 | 100 | 100 |  |  | 6 | 249.8654 | 225.5236 | 204.1677 | 185.5715 | 169.5089 | 155.7538 | 144.0801 | 134.2615 | 126.0721 | 119.2857 | 113.6762 | 109.0175 | 105.0834 | 101.6478 | 98.4846 | -121.266

## Nissan GTR COBB
Nissan GTR COBB | [7 empty] | Static Flow on an Asnu machine using Flowrite fuel at 25°C and 3 bar diffential pressure | [8 empty] | 1214.64 | cc/min
© Copyright : ASNU Corporation Europe Ltd 2025 | [7 empty] | Maximum flow on an Asnu machine using Flowrite fuel at 25°C and 3 bar diffential pressure | [8 empty] | 1214.64 | cc/min
Version : | 19.02.28
| Pressure Units |  | bar | ç Select the ECU Pressure Units here | [9 empty] | Application Specific Scaling Factor : |  |  |  | 1
Minimum Effective Pulse Width
| 0.16 | mS
Maximum Non Linear Region / Short Pulse Width
| 2 | mS
Injector Scaling @ 100 % injector duty (E10 Gasoline & n-heptane)
| Differential Fuel Pressure |  |  | bar | Scale
|  |  |  | 2.5 | 1216.424 | cc/min at 25°C
|  |  |  | 3 | 1396.836 |  | ç Injector specification Pressure
|  |  |  | 3.5 | 1508.363
|  |  |  | 4 | 1497.3
|  |  |  | 4.5 | 1589.99
|  |  |  | 5 | 1654.85
|  |  |  | 5.5 | 1715.271
|  |  |  | 6 | 1784.662
| Differential Pressure Compensation (type A) |  |  |  | Differential Pressure Error (%)
| Edit the percentage values if required Multiplier |  |  |  | -40 | -30 | -20 | -10 | 0 | 10 | 20 | 30
[5 empty] | 129.0994 | 119.5229 | 111.8034 | 105.4093 | 100 | 95.3463 | 91.2871 | 87.7058 | %
é
Injector specification Pressure
| Latency / Offset / Deadtime Compensation |  |  |  | Battery / Injector Voltage (V)
| Edit the Voltage values if required Differential Fuel Pressure |  |  | bar | 8 | 10 | 11 | 12 | 13 | 14 | 15 | 16
|  |  |  | 2.5 | 1.8557 | 1.235 | 1.0095 | 0.83011 | 0.68881 | 0.57771 | 0.48889 | 0.41443 | mS
|  |  |  | 3 | 1.9171 | 1.2749 | 1.0618 | 0.90207 | 0.78162 | 0.68641 | 0.6024 | 0.51555 |  | ç Injector specification Pressure
|  |  |  | 3.5 | 2.1161 | 1.363 | 1.115 | 0.93186 | 0.79819 | 0.6984 | 0.61695 | 0.5383
|  |  |  | 4 | 2.1193 | 1.3396 | 1.071 | 0.86562 | 0.71036 | 0.59208 | 0.49764 | 0.4139
|  |  |  | 4.5 | 2.3519 | 1.4449 | 1.1429 | 0.91763 | 0.75121 | 0.62553 | 0.52253 | 0.42415
|  |  |  | 5 | 2.7095 | 1.5993 | 1.2458 | 0.9902 | 0.80532 | 0.66382 | 0.5384 | 0.40176
|  |  |  | 5.5 | 3.1684 | 1.7111 | 1.2818 | 0.99424 | 0.80485 | 0.67024 | 0.54697 | 0.3916
|  |  |  | 6 | 4.1877 | 2.0936 | 1.4876 | 1.0949 | 0.85491 | 0.70718 | 0.59113 | 0.44622
Hidden Calculations
| Non Linear Region / Short Pulse Width MULTIPLIER |  |  |  | Battery / Injector Voltage (V) 8: Effective Pulse Width / Nozzle Open Time (mS) | [11 empty] | Effective Pulse Width / Nozzle Open Time (mS)
| Differential Fuel Pressure |  |  | bar | 0.16 | 0.22 | 0.28 | 0.34 | 0.4 | 0.46 | 0.52 | 0.58 | 0.64 | 0.7 | 0.76 | 0.82 | 0.88 | 0.94 | 1 | 2 |  |  | bar | 0.16 | 0.22 | 0.28 | 0.34 | 0.4 | 0.46 | 0.52 | 0.58 | 0.64 | 0.7 | 0.76 | 0.82 | 0.88 | 0.94 | 1 | 2
|  |  |  | 2.5 | 240.2732 | 210.318 | 185.507 | 165.3125 | 149.2066 | 136.6616 | 127.1496 | 120.143 | 115.1139 | 111.5346 | 108.8772 | 106.6141 | 104.2174 | 101.1593 | 100 | 100 | Factor ECU applies to Effective Pulse Width (%) |  | 2.5 | 240.2732 | 210.318 | 185.507 | 165.3125 | 149.2066 | 136.6616 | 127.1496 | 120.143 | 115.1139 | 111.5346 | 108.8772 | 106.6141 | 104.2174 | 101.1593 | 96.9121 | -632.4113
|  |  |  | 3 | 244.5376 | 213.1419 | 187.1856 | 166.1108 | 149.3597 | 136.3746 | 126.5974 | 119.4706 | 114.4362 | 110.9364 | 108.4134 | 106.3093 | 104.0665 | 101.127 | 100 | 100 |  | ç Injector specification Pressure | 3 | 244.5376 | 213.1419 | 187.1856 | 166.1108 | 149.3597 | 136.3746 | 126.5974 | 119.4706 | 114.4362 | 110.9364 | 108.4134 | 106.3093 | 104.0665 | 101.127 | 96.933 | -668.6414
|  |  |  | 3.5 | 249.165 | 217.2358 | 190.8072 | 169.3134 | 152.188 | 138.8651 | 128.7784 | 121.362 | 116.0496 | 112.2752 | 109.4726 | 107.0758 | 104.5186 | 101.2348 | 100 | 100 |  |  | 3.5 | 249.165 | 217.2358 | 190.8072 | 169.3134 | 152.188 | 138.8651 | 128.7784 | 121.362 | 116.0496 | 112.2752 | 109.4726 | 107.0758 | 104.5186 | 101.2348 | 96.6585 | -688.5025
|  |  |  | 4 | 224.4908 | 204.9642 | 187.652 | 172.4063 | 159.0797 | 147.5243 | 137.5925 | 129.1366 | 122.009 | 116.0618 | 111.1475 | 107.1184 | 103.8267 | 101.1248 | 100 | 100 |  |  | 4 | 224.4908 | 204.9642 | 187.652 | 172.4063 | 159.0797 | 147.5243 | 137.5925 | 129.1366 | 122.009 | 116.0618 | 111.1475 | 107.1184 | 103.8267 | 101.1248 | 98.865 | -9.0014
|  |  |  | 4.5 | 271.348 | 239.1506 | 211.8107 | 188.8745 | 169.8879 | 154.3969 | 141.9476 | 132.086 | 124.3579 | 118.3096 | 113.4869 | 109.4358 | 105.7024 | 101.8326 | 100 | 100 |  |  | 4.5 | 271.348 | 239.1506 | 211.8107 | 188.8745 | 169.8879 | 154.3969 | 141.9476 | 132.086 | 124.3579 | 118.3096 | 113.4869 | 109.4358 | 105.7024 | 101.8326 | 97.3726 | -479.7564
|  |  |  | 5 | 255.2784 | 228.4192 | 205.1941 | 185.2958 | 168.417 | 154.2504 | 142.4886 | 132.8244 | 124.9505 | 118.5595 | 113.3441 | 108.9969 | 105.2108 | 101.6783 | 100 | 100 |  |  | 5 | 255.2784 | 228.4192 | 205.1941 | 185.2958 | 168.417 | 154.2504 | 142.4886 | 132.8244 | 124.9505 | 118.5595 | 113.3441 | 108.9969 | 105.2108 | 101.6783 | 98.0922 | -251.0914
|  |  |  | 5.5 | 251.5706 | 226.4214 | 204.488 | 185.5124 | 169.2367 | 155.403 | 143.7534 | 134.0299 | 125.9746 | 119.3296 | 113.8371 | 109.239 | 105.2774 | 101.6945 | 100 | 100 |  |  | 5.5 | 251.5706 | 226.4214 | 204.488 | 185.5124 | 169.2367 | 155.403 | 143.7534 | 134.0299 | 125.9746 | 119.3296 | 113.8371 | 109.239 | 105.2774 | 101.6945 | 98.2323 | -177.9646
|  |  |  | 6 | 249.8654 | 225.5236 | 204.1677 | 185.5715 | 169.5089 | 155.7538 | 144.0801 | 134.2615 | 126.0721 | 119.2857 | 113.6762 | 109.0175 | 105.0834 | 101.6478 | 100 | 100 |  |  | 6 | 249.8654 | 225.5236 | 204.1677 | 185.5715 | 169.5089 | 155.7538 | 144.0801 | 134.2615 | 126.0721 | 119.2857 | 113.6762 | 109.0175 | 105.0834 | 101.6478 | 98.4846 | -121.266

## Subaru COBB
Subaru COBB | [7 empty] | Static Flow on an Asnu machine using Flowrite fuel at 25°C and 3 bar diffential pressure | [7 empty] | 1214.64 | cc/min
© Copyright : ASNU Corporation Europe Ltd 2025 | [7 empty] | Maximum flow on an Asnu machine using Flowrite fuel at 25°C and 3 bar diffential pressure | [7 empty] | 1214.64 | cc/min
Version : | 19.02.28
| Pressure Units |  | bar | ç Select the ECU Pressure Units here | [9 empty] | Application Specific Scaling Factor : |  |  | 1
Minimum Effective Pulse Width
| 0.22 | mS
Maximum Non Linear Region / Short Pulse Width
| 2 | mS
Injector Scaling @ 100 % injector duty (E10 Gasoline & n-heptane)
| Differential Fuel Pressure |  |  | bar | Scale
|  |  |  | 2.5 | 2483.0225 | Injector Pulse Width for 1 g of fuel (uS)
|  |  |  | 3 | 2162.3212 |  | ç Injector specification Pressure
|  |  |  | 3.5 | 2002.4412
|  |  |  | 4 | 2017.2365
|  |  |  | 4.5 | 1899.6397
|  |  |  | 5 | 1825.1855
|  |  |  | 5.5 | 1760.8927
|  |  |  | 6 | 1692.4259
| Differential Pressure Compensation (type A) |  |  |  | Differential Pressure Error (%)
| Edit the percentage values if required Multiplier |  |  |  | -40 | -30 | -20 | -10 | 0 | 10 | 20 | 30
[5 empty] | 129.0994 | 119.5229 | 111.8034 | 105.4093 | 100 | 95.3463 | 91.2871 | 87.7058 | %
é
| Differential Pressure Compensation (type B) |  |  |  | 3 | ç Injector specification Pressure
| Differential Fuel Pressure Edit the pressure values if required |  |  | bar | Factor
|  |  |  | 2.5 | 1.0954
|  |  |  | 3 | 1
|  |  |  | 3.5 | 0.92582
|  |  |  | 4 | 0.86603
|  |  |  | 4.5 | 0.8165
|  |  |  | 5 | 0.7746
|  |  |  | 5.5 | 0.73855
|  |  |  | 6 | 0.70711
| Latency / Offset / Deadtime Compensation |  |  |  | Battery / Injector Voltage (V) - 32 bit ECU | [6 empty] | Latency / Offset / Deadtime Compensation |  |  |  | Battery / Injector Voltage (V) - 16 bit ECU
| Differential Fuel Pressure |  |  | bar | 8 | 10 | 12 | 14 | 16 |  |  | Differential Fuel Pressure |  |  | bar | 6.5 | 9 | 11.5 | 14 | 16.5
|  |  |  | 2.5 | 1.8557 | 1.235 | 0.83011 | 0.57771 | 0.41443 | mS |  |  |  |  | 2.5 | 2.501 | 1.5144 | 0.91456 | 0.57771 | 0.38011 | mS
|  |  |  | 3 | 1.9171 | 1.2749 | 0.90207 | 0.68641 | 0.51555 | [5 empty] | 3 | 2.6431 | 1.5553 | 0.97615 | 0.68641 | 0.46667 |  | ç Injector specification Pressure
|  |  |  | 3.5 | 2.1161 | 1.363 | 0.93186 | 0.6984 | 0.5383 | [5 empty] | 3.5 | 2.9671 | 1.6915 | 1.0163 | 0.6984 | 0.49517
|  |  |  | 4 | 2.1193 | 1.3396 | 0.86562 | 0.59208 | 0.4139 | [5 empty] | 4 | 2.9678 | 1.6847 | 0.96122 | 0.59208 | 0.37194
|  |  |  | 4.5 | 2.3519 | 1.4449 | 0.91763 | 0.62553 | 0.42415 | [5 empty] | 4.5 | 3.3682 | 1.8419 | 1.0218 | 0.62553 | 0.37105
|  |  |  | 5 | 2.7095 | 1.5993 | 0.9902 | 0.66382 | 0.40176 | [5 empty] | 5 | 4.0024 | 2.0781 | 1.1074 | 0.66382 | 0.3207
|  |  |  | 5.5 | 3.1684 | 1.7111 | 0.99424 | 0.67024 | 0.3916 | [5 empty] | 5.5 | 4.9563 | 2.3255 | 1.1231 | 0.67024 | 0.2883
|  |  |  | 6 | 4.1877 | 2.0936 | 1.0949 | 0.70718 | 0.44622 | [5 empty] | 6 | 6.7684 | 2.9734 | 1.2683 | 0.70718 | 0.34402
Hidden Calculations
| Non Linear Region / Short Pulse Width ADDER |  |  |  | Effective Pulse Width / Nozzle Open Time (mS) - 16 bit ECU | [18 empty] | Effective Pulse Width / Nozzle Open Time (mS) - 16 bit ECU
| Differential Fuel Pressure |  |  | bar | 0.22 | 0.34 | 0.46 | 0.58 | 0.7 | [13 empty] | bar | 0.22 | 0.34 | 0.46 | 0.58 | 0.7
|  |  |  | 2.5 | 0.24695 | 0.21401 | 0.1731 | 0.12801 | 0.08252 | mS | [12 empty] | 2.5 | 0.24695 | 0.21401 | 0.1731 | 0.12801 | 0.08252
|  |  |  | 3 | 0.25478 | 0.21638 | 0.17132 | 0.12357 | 0.077088 |  | ç Injector specification Pressure | [11 empty] | 3 | 0.25478 | 0.21638 | 0.17132 | 0.12357 | 0.077088
|  |  |  | 3.5 | 0.26211 | 0.22831 | 0.18495 | 0.1365 | 0.08744 | [13 empty] | 3.5 | 0.26211 | 0.22831 | 0.18495 | 0.1365 | 0.08744
|  |  |  | 4 | 0.25364 | 0.24603 | 0.21505 | 0.16827 | 0.11326 | [13 empty] | 4 | 0.25364 | 0.24603 | 0.21505 | 0.16827 | 0.11326
|  |  |  | 4.5 | 0.31341 | 0.29462 | 0.25281 | 0.1958 | 0.13142 | [13 empty] | 4.5 | 0.31341 | 0.29462 | 0.25281 | 0.1958 | 0.13142
|  |  |  | 5 | 0.30431 | 0.28702 | 0.24807 | 0.1943 | 0.13255 | [13 empty] | 5 | 0.30431 | 0.28702 | 0.24807 | 0.1943 | 0.13255
|  |  |  | 5.5 | 0.30434 | 0.28876 | 0.25135 | 0.19867 | 0.13727 | [13 empty] | 5.5 | 0.30434 | 0.28876 | 0.25135 | 0.19867 | 0.13727
|  |  |  | 6 | 0.30534 | 0.28993 | 0.2527 | 0.20013 | 0.13871 | [13 empty] | 6 | 0.30534 | 0.28993 | 0.2527 | 0.20013 | 0.13871
Hidden Calculations
| Non Linear Region / Short Pulse Width MULTIPLIER |  |  |  | Effective Pulse Width / Nozzle Open Time (mS) - 32 bit ECU | [18 empty] | Effective Pulse Width / Nozzle Open Time (mS) - 32 bit ECU
| Differential Fuel Pressure |  |  | bar | 0.22 | 0.34 | 0.46 | 0.58 | 0.7 | 0.82 | 0.94 | 2 | [10 empty] | bar | 0.22 | 0.34 | 0.46 | 0.58 | 0.7 | 0.82 | 0.94 | 2
|  |  |  | 2.5 | 110.318 | 65.3125 | 36.6616 | 20.143 | 11.5346 | 6.6141 | 1.1593 | 0 | Factor ECU applies to Effective Pulse Width (%) | [9 empty] | 2.5 | 210.318 | 165.3125 | 136.6616 | 120.143 | 111.5346 | 106.6141 | 101.1593 | -632.4113
|  |  |  | 3 | 113.1419 | 66.1108 | 36.3746 | 19.4706 | 10.9364 | 6.3093 | 1.127 | 0 |  | ç Injector specification Pressure | [8 empty] | 3 | 213.1419 | 166.1108 | 136.3746 | 119.4706 | 110.9364 | 106.3093 | 101.127 | -668.6414
|  |  |  | 3.5 | 117.2358 | 69.3134 | 38.8651 | 21.362 | 12.2752 | 7.0758 | 1.2348 | 0 | [10 empty] | 3.5 | 217.2358 | 169.3134 | 138.8651 | 121.362 | 112.2752 | 107.0758 | 101.2348 | -688.5025
|  |  |  | 4 | 104.9642 | 72.4063 | 47.5243 | 29.1366 | 16.0618 | 7.1184 | 1.1248 | 0 | [10 empty] | 4 | 204.9642 | 172.4063 | 147.5243 | 129.1366 | 116.0618 | 107.1184 | 101.1248 | -9.0014
|  |  |  | 4.5 | 139.1506 | 88.8745 | 54.3969 | 32.086 | 18.3096 | 9.4358 | 1.8326 | 0 | [10 empty] | 4.5 | 239.1506 | 188.8745 | 154.3969 | 132.086 | 118.3096 | 109.4358 | 101.8326 | -479.7564
|  |  |  | 5 | 128.4192 | 85.2958 | 54.2504 | 32.8244 | 18.5595 | 8.9969 | 1.6783 | 0 | [10 empty] | 5 | 228.4192 | 185.2958 | 154.2504 | 132.8244 | 118.5595 | 108.9969 | 101.6783 | -251.0914
|  |  |  | 5.5 | 126.4214 | 85.5124 | 55.403 | 34.0299 | 19.3296 | 9.239 | 1.6945 | 0 | [10 empty] | 5.5 | 226.4214 | 185.5124 | 155.403 | 134.0299 | 119.3296 | 109.239 | 101.6945 | -177.9646
|  |  |  | 6 | 125.5236 | 85.5715 | 55.7538 | 34.2615 | 19.2857 | 9.0175 | 1.6478 | 0 | [10 empty] | 6 | 225.5236 | 185.5715 | 155.7538 | 134.2615 | 119.2857 | 109.0175 | 101.6478 | -121.266
Maximum Non Linear Region / Short Pulse Width Engine Speed
| 4000 | rpm

## Mitsubishi EVO X COBB
Mitsubishi EVO X COBB | [7 empty] | Static Flow on an Asnu machine using Flowrite fuel at 25°C and 3 bar diffential pressure | [8 empty] | 1214.64 | cc/min
© Copyright : ASNU Corporation Europe Ltd 2025 | [7 empty] | Maximum flow on an Asnu machine using Flowrite fuel at 25°C and 3 bar diffential pressure | [8 empty] | 1214.64 | cc/min
Version : | 19.02.28
| Pressure Units |  | bar | ç Select the ECU Pressure Units here | [9 empty] | Application Specific Scaling Factor : |  |  |  | 1
Minimum Effective Pulse Width
| 0 | mS
Injector Scaling @ 100 % injector duty (E10 Gasoline & n-heptane)
| Differential Fuel Pressure |  |  | bar | Scale
|  |  |  | 2.5 | 1216.424 | cc/min at 25°C
|  |  |  | 3 | 1396.836 |  | ç Injector specification Pressure
|  |  |  | 3.5 | 1508.363
|  |  |  | 4 | 1497.3
|  |  |  | 4.5 | 1589.99
|  |  |  | 5 | 1654.85
|  |  |  | 5.5 | 1715.271
|  |  |  | 6 | 1784.662
| Differential Pressure Compensation (type B) |  |  |  | 3 | ç Injector specification Pressure
| Differential Fuel Pressure Edit the pressure values if required |  |  | bar | Factor
|  |  |  | 2.5 | 1.0954
|  |  |  | 3 | 1
|  |  |  | 3.5 | 0.92582
|  |  |  | 4 | 0.86603
|  |  |  | 4.5 | 0.8165
|  |  |  | 5 | 0.7746
|  |  |  | 5.5 | 0.73855
|  |  |  | 6 | 0.70711
| Latency / Offset / Deadtime Compensation |  |  |  | Battery / Injector Voltage (V)
| Differential Fuel Pressure |  |  | bar | 4.69 | 7.03 | 9.38 | 11.72 | 14.06 | 16.41 | 18.68
|  |  |  | 2.5 | 2.883 | 2.1568 | 1.4274 | 0.88035 | 0.57238 | 0.3839 | 0.21488 | mS
|  |  |  | 3 | 2.9799 | 2.2285 | 1.4739 | 0.94679 | 0.68137 | 0.47994 | 0.28279 |  | ç Injector specification Pressure
|  |  |  | 3.5 | 3.3626 | 2.4814 | 1.5965 | 0.98313 | 0.69351 | 0.50605 | 0.32752
|  |  |  | 4 | 3.4095 | 2.4974 | 1.5813 | 0.92313 | 0.58641 | 0.37957 | 0.18948
|  |  |  | 4.5 | 3.853 | 2.7918 | 1.7261 | 0.98069 | 0.61935 | 0.38381 | 0.16049
|  |  |  | 5 | 4.5469 | 3.248 | 1.9435 | 1.0618 | 0.65629 | 0.34574 | 0.035565
|  |  |  | 5.5 | 5.5802 | 3.8752 | 2.1629 | 1.0748 | 0.66284 | 0.3279 | -0.024792
|  |  |  | 6 | 7.6534 | 5.2033 | 2.7427 | 1.2048 | 0.70022 | 0.38681 | 0.057861
Hidden Calculations
| Non Linear Region / Short Pulse Width ADDER |  |  |  | Effective Pulse Width / Nozzle Open Time (mS) | [68 empty] | Effective Pulse Width / Nozzle Open Time (mS) | [15 empty] | Effective Pulse Width / Nozzle Open Time (mS) | [15 empty] | Effective Pulse Width / Nozzle Open Time (mS) | [15 empty] | Effective Pulse Width / Nozzle Open Time (mS)
| Differential Fuel Pressure |  |  | bar | 0 | 0.032 | 0.064 | 0.096 | 0.128 | 0.16 | 0.192 | 0.224 | 0.256 | 0.288 | 0.32 | 0.352 | 0.384 | 0.416 | 0.448 | 0.48 | 0.512 | 0.544 | 0.576 | 0.608 | 0.64 | 0.672 | 0.704 | 0.736 | 0.768 | 0.8 | 0.832 | 0.864 | 0.896 | 0.928 | 0.96 | 0.992 | 1.024 | 1.056 | 1.088 | 1.12 | 1.152 | 1.184 | 1.216 | 1.248 | 1.28 | 1.312 | 1.344 | 1.376 | 1.408 | 1.44 | 1.472 | 1.504 | 1.536 | 1.568 | 1.6 | 1.632 | 1.664 | 1.696 | 1.728 | 1.76 | 1.792 | 1.824 | 1.856 | 1.888 | 1.92 | 1.952 | 1.984 | 2.016 | 2.048 | 2.08 |  |  | bar | 0 | 0.032 | 0.064 | 0.096 | 0.128 | 0.16 | 0.192 | 0.224 | 0.256 | 0.288 | 0.32 | 0.352 | 0.384 | 0.416 | 0.448 | 0.48 | 0.512 | 0.544 | 0.576 | 0.608 | 0.64 | 0.672 | 0.704 | 0.736 | 0.768 | 0.8 | 0.832 | 0.864 | 0.896 | 0.928 | 0.96 | 0.992 | 1.024 | 1.056 | 1.088 | 1.12 | 1.152 | 1.184 | 1.216 | 1.248 | 1.28 | 1.312 | 1.344 | 1.376 | 1.408 | 1.44 | 1.472 | 1.504 | 1.536 | 1.568 | 1.6 | 1.632 | 1.664 | 1.696 | 1.728 | 1.76 | 1.792 | 1.824 | 1.856 | 1.888 | 1.92 | 1.952 | 1.984 | 2.016 | 2.048 | 2.08
|  |  |  | 2.5 | 0.27414 | 0.27353 | 0.27167 | 0.26862 | 0.26446 | 0.25926 | 0.25309 | 0.24602 | 0.23813 | 0.22948 | 0.22015 | 0.21021 | 0.19973 | 0.18879 | 0.17744 | 0.16578 | 0.15386 | 0.14176 | 0.12954 | 0.1173 | 0.10508 | 0.092973 | 0.081041 | 0.069357 | 0.057994 | 0.047022 | 0.036514 | 0.026541 | 0.017175 | 0.0084869 | 0.00054886 | 0 | 0 | 0 | 0 | 0 | 0 | 0 | 0 | 0 | 0 | 0 | 0 | 0 | 0 | 0 | 0 | 0 | 0 | 0 | 0 | 0 | 0 | 0 | 0 | 0 | 0 | 0 | 0 | 0 | 0 | 0 | 0 | 0 | 0 | 0 | mS |  | 0 | 0.27414 | 0.27353 | 0.27167 | 0.26862 | 0.26446 | 0.25926 | 0.25309 | 0.24602 | 0.23813 | 0.22948 | 0.22015 | 0.21021 | 0.19973 | 0.18879 | 0.17744 | 0.16578 | 0.15386 | 0.14176 | 0.12954 | 0.1173 | 0.10508 | 0.092973 | 0.081041 | 0.069357 | 0.057994 | 0.047022 | 0.036514 | 0.026541 | 0.017175 | 0.0084869 | 0.00054886 | -0.0065676 | -0.012791 | -0.01805 | -0.022272 | -0.025386 | -0.02732 | -0.028003 | -0.027364 | -0.02533 | -0.021829 | -0.016791 | -0.010144 | -0.0018156 | 0.0082653 | 0.02017 | 0.033971 | 0.04974 | 0.067547 | 0.087465 | 0.10957 | 0.13392 | 0.1606 | 0.18968 | 0.22122 | 0.25531 | 0.29201 | 0.33139 | 0.37353 | 0.41849 | 0.46635 | 0.51719 | 0.57106 | 0.62805 | 0.68822 | 0.75165 | mS
|  |  |  | 3 | 0.29476 | 0.2921 | 0.28824 | 0.28327 | 0.27724 | 0.27025 | 0.26236 | 0.25365 | 0.24419 | 0.23407 | 0.22335 | 0.21211 | 0.20042 | 0.18836 | 0.17601 | 0.16344 | 0.15073 | 0.13794 | 0.12516 | 0.11247 | 0.099923 | 0.087612 | 0.075607 | 0.063982 | 0.052815 | 0.042178 | 0.032148 | 0.0228 | 0.014209 | 0.0064489 | 0 | 0 | 0 | 0 | 0 | 0 | 0 | 0 | 0 | 0 | 0 | 0 | 0 | 0 | 0 | 0 | 0 | 0 | 0 | 0 | 0 | 0 | 0 | 0 | 0 | 0 | 0 | 0 | 0 | 0 | 0 | 0 | 0 | 0 | 0 | 0 |  | ç Injector specification Pressure | 0 | 0.29476 | 0.2921 | 0.28824 | 0.28327 | 0.27724 | 0.27025 | 0.26236 | 0.25365 | 0.24419 | 0.23407 | 0.22335 | 0.21211 | 0.20042 | 0.18836 | 0.17601 | 0.16344 | 0.15073 | 0.13794 | 0.12516 | 0.11247 | 0.099923 | 0.087612 | 0.075607 | 0.063982 | 0.052815 | 0.042178 | 0.032148 | 0.0228 | 0.014209 | 0.0064489 | -0.00040387 | -0.0062746 | -0.011088 | -0.014769 | -0.017243 | -0.018435 | -0.018269 | -0.01667 | -0.013563 | -0.0088733 | -0.0025257 | 0.0055551 | 0.015444 | 0.027216 | 0.040947 | 0.056712 | 0.074585 | 0.094642 | 0.11696 | 0.14161 | 0.16867 | 0.19821 | 0.23031 | 0.26505 | 0.30249 | 0.34273 | 0.38582 | 0.43184 | 0.48088 | 0.533 | 0.58828 | 0.6468 | 0.70862 | 0.77383 | 0.84251 | 0.91472 |  | Injector Specification Pressure
|  |  |  | 3.5 | 0.28514 | 0.28514 | 0.28439 | 0.28224 | 0.27875 | 0.27402 | 0.26814 | 0.26118 | 0.25324 | 0.24439 | 0.23473 | 0.22433 | 0.21328 | 0.20167 | 0.18958 | 0.1771 | 0.16431 | 0.1513 | 0.13815 | 0.12494 | 0.11177 | 0.098706 | 0.085847 | 0.073273 | 0.06107 | 0.049322 | 0.038114 | 0.027532 | 0.017659 | 0.0085805 | 0.00038196 | 0 | 0 | 0 | 0 | 0 | 0 | 0 | 0 | 0 | 0 | 0 | 0 | 0 | 0 | 0 | 0 | 0 | 0 | 0 | 0 | 0 | 0 | 0 | 0 | 0 | 0 | 0 | 0 | 0 | 0 | 0 | 0 | 0 | 0 | 0 |  |  | 0 | 0.28439 | 0.28514 | 0.28439 | 0.28224 | 0.27875 | 0.27402 | 0.26814 | 0.26118 | 0.25324 | 0.24439 | 0.23473 | 0.22433 | 0.21328 | 0.20167 | 0.18958 | 0.1771 | 0.16431 | 0.1513 | 0.13815 | 0.12494 | 0.11177 | 0.098706 | 0.085847 | 0.073273 | 0.06107 | 0.049322 | 0.038114 | 0.027532 | 0.017659 | 0.0085805 | 0.00038196 | -0.0068521 | -0.013037 | -0.018087 | -0.021919 | -0.024446 | -0.025585 | -0.02525 | -0.023356 | -0.019819 | -0.014553 | -0.0074747 | 0.0015021 | 0.012462 | 0.025489 | 0.040669 | 0.058087 | 0.077827 | 0.099975 | 0.12461 | 0.15183 | 0.18171 | 0.21434 | 0.24979 | 0.28817 | 0.32954 | 0.374 | 0.42163 | 0.47252 | 0.52675 | 0.58441 | 0.64557 | 0.71033 | 0.77878 | 0.85098 | 0.92704
|  |  |  | 4 | 0.25426 | 0.25426 | 0.25426 | 0.25426 | 0.25426 | 0.25426 | 0.25426 | 0.25426 | 0.25426 | 0.25264 | 0.24913 | 0.24386 | 0.23699 | 0.22865 | 0.21898 | 0.20815 | 0.19627 | 0.18351 | 0.17 | 0.15589 | 0.14132 | 0.12643 | 0.11137 | 0.096283 | 0.081308 | 0.066592 | 0.052278 | 0.038508 | 0.025428 | 0.01318 | 0.0019085 | 0 | 0 | 0 | 0 | 0 | 0 | 0 | 0 | 0 | 0 | 0 | 0 | 0 | 0 | 0 | 0 | 0 | 0 | 0 | 0 | 0 | 0 | 0 | 0 | 0 | 0 | 0 | 0 | 0 | 0 | 0 | 0 | 0 | 0 | 0 |  |  | 0 | 0.18177 | 0.20048 | 0.21615 | 0.22891 | 0.23892 | 0.24632 | 0.25124 | 0.25384 | 0.25426 | 0.25264 | 0.24913 | 0.24386 | 0.23699 | 0.22865 | 0.21898 | 0.20815 | 0.19627 | 0.18351 | 0.17 | 0.15589 | 0.14132 | 0.12643 | 0.11137 | 0.096283 | 0.081308 | 0.066592 | 0.052278 | 0.038508 | 0.025428 | 0.01318 | 0.0019085 | -0.0082437 | -0.017133 | -0.024615 | -0.030547 | -0.034786 | -0.037187 | -0.037607 | -0.035902 | -0.03193 | -0.025545 | -0.016606 | -0.0049678 | 0.0095126 | 0.026979 | 0.047575 | 0.071443 | 0.098729 | 0.12957 | 0.16412 | 0.20252 | 0.24491 | 0.29143 | 0.34223 | 0.39745 | 0.45723 | 0.52173 | 0.59108 | 0.66542 | 0.7449 | 0.82966 | 0.91986 | 1.0156 | 1.1171 | 1.2244 | 1.3378
|  |  |  | 4.5 | 0.31364 | 0.31364 | 0.31364 | 0.31364 | 0.31364 | 0.31364 | 0.31364 | 0.31323 | 0.31066 | 0.30605 | 0.29956 | 0.29135 | 0.28155 | 0.27032 | 0.25781 | 0.24415 | 0.22951 | 0.21403 | 0.19786 | 0.18115 | 0.16404 | 0.14669 | 0.12924 | 0.11184 | 0.094638 | 0.077785 | 0.061429 | 0.045718 | 0.0308 | 0.016824 | 0.0039383 | 0 | 0 | 0 | 0 | 0 | 0 | 0 | 0 | 0 | 0 | 0 | 0 | 0 | 0 | 0 | 0 | 0 | 0 | 0 | 0 | 0 | 0 | 0 | 0 | 0 | 0 | 0 | 0 | 0 | 0 | 0 | 0 | 0 | 0 | 0 |  |  | 0 | 0.26206 | 0.27783 | 0.29053 | 0.30031 | 0.30732 | 0.31172 | 0.31364 | 0.31323 | 0.31066 | 0.30605 | 0.29956 | 0.29135 | 0.28155 | 0.27032 | 0.25781 | 0.24415 | 0.22951 | 0.21403 | 0.19786 | 0.18115 | 0.16404 | 0.14669 | 0.12924 | 0.11184 | 0.094638 | 0.077785 | 0.061429 | 0.045718 | 0.0308 | 0.016824 | 0.0039383 | -0.0077091 | -0.017969 | -0.026694 | -0.033735 | -0.038944 | -0.042171 | -0.04327 | -0.042091 | -0.038485 | -0.032305 | -0.023402 | -0.011628 | 0.0031667 | 0.02113 | 0.042409 | 0.067154 | 0.095513 | 0.12763 | 0.16366 | 0.20375 | 0.24805 | 0.29671 | 0.34986 | 0.40767 | 0.47029 | 0.53785 | 0.61051 | 0.68841 | 0.77172 | 0.86056 | 0.9551 | 1.0555 | 1.1618 | 1.2743 | 1.3931
|  |  |  | 5 | 0.3045 | 0.3045 | 0.3045 | 0.3045 | 0.3045 | 0.3045 | 0.3045 | 0.30416 | 0.3018 | 0.29757 | 0.29159 | 0.28398 | 0.27489 | 0.26443 | 0.25274 | 0.23995 | 0.22619 | 0.21158 | 0.19626 | 0.18036 | 0.164 | 0.14731 | 0.13044 | 0.11349 | 0.096612 | 0.079927 | 0.063565 | 0.047656 | 0.032329 | 0.017715 | 0.0039435 | 0 | 0 | 0 | 0 | 0 | 0 | 0 | 0 | 0 | 0 | 0 | 0 | 0 | 0 | 0 | 0 | 0 | 0 | 0 | 0 | 0 | 0 | 0 | 0 | 0 | 0 | 0 | 0 | 0 | 0 | 0 | 0 | 0 | 0 | 0 |  |  | 0 | 0.25709 | 0.27153 | 0.28318 | 0.29217 | 0.29864 | 0.3027 | 0.3045 | 0.30416 | 0.3018 | 0.29757 | 0.29159 | 0.28398 | 0.27489 | 0.26443 | 0.25274 | 0.23995 | 0.22619 | 0.21158 | 0.19626 | 0.18036 | 0.164 | 0.14731 | 0.13044 | 0.11349 | 0.096612 | 0.079927 | 0.063565 | 0.047656 | 0.032329 | 0.017715 | 0.0039435 | -0.0088569 | -0.020556 | -0.031024 | -0.040132 | -0.04775 | -0.053748 | -0.057997 | -0.060366 | -0.060727 | -0.05895 | -0.054905 | -0.048463 | -0.039493 | -0.027867 | -0.013455 | 0.0038737 | 0.024248 | 0.047797 | 0.074651 | 0.10494 | 0.13879 | 0.17634 | 0.21771 | 0.26303 | 0.31244 | 0.36605 | 0.42401 | 0.48644 | 0.55347 | 0.62524 | 0.70186 | 0.78347 | 0.8702 | 0.96219 | 1.0595
|  |  |  | 5.5 | 0.30424 | 0.30424 | 0.30424 | 0.30424 | 0.30424 | 0.30424 | 0.30424 | 0.30424 | 0.30235 | 0.29858 | 0.29305 | 0.28589 | 0.27723 | 0.26719 | 0.25589 | 0.24345 | 0.23001 | 0.21569 | 0.2006 | 0.18488 | 0.16865 | 0.15203 | 0.13515 | 0.11813 | 0.1011 | 0.084178 | 0.067492 | 0.051166 | 0.035323 | 0.020089 | 0.0055873 | 0 | 0 | 0 | 0 | 0 | 0 | 0 | 0 | 0 | 0 | 0 | 0 | 0 | 0 | 0 | 0 | 0 | 0 | 0 | 0 | 0 | 0 | 0 | 0 | 0 | 0 | 0 | 0 | 0 | 0 | 0 | 0 | 0 | 0 | 0 |  |  | 0 | 0.25443 | 0.26917 | 0.28116 | 0.29053 | 0.2974 | 0.30189 | 0.30413 | 0.30424 | 0.30235 | 0.29858 | 0.29305 | 0.28589 | 0.27723 | 0.26719 | 0.25589 | 0.24345 | 0.23001 | 0.21569 | 0.2006 | 0.18488 | 0.16865 | 0.15203 | 0.13515 | 0.11813 | 0.1011 | 0.084178 | 0.067492 | 0.051166 | 0.035323 | 0.020089 | 0.0055873 | -0.0080573 | -0.020721 | -0.032278 | -0.042606 | -0.051579 | -0.059073 | -0.064964 | -0.069127 | -0.071439 | -0.071774 | -0.070009 | -0.066019 | -0.05968 | -0.050866 | -0.039455 | -0.025322 | -0.0083413 | 0.01161 | 0.034657 | 0.060924 | 0.090535 | 0.12361 | 0.16029 | 0.20068 | 0.24491 | 0.29311 | 0.34539 | 0.4019 | 0.46274 | 0.52804 | 0.59794 | 0.67254 | 0.75198 | 0.83639 | 0.92587
|  |  |  | 6 | 0.30525 | 0.30525 | 0.30525 | 0.30525 | 0.30525 | 0.30525 | 0.30525 | 0.30525 | 0.3034 | 0.29967 | 0.29419 | 0.28708 | 0.27847 | 0.26848 | 0.25722 | 0.24483 | 0.23142 | 0.21713 | 0.20206 | 0.18635 | 0.17012 | 0.15349 | 0.13658 | 0.11952 | 0.10243 | 0.085433 | 0.068649 | 0.052204 | 0.036219 | 0.020819 | 0.0061255 | 0 | 0 | 0 | 0 | 0 | 0 | 0 | 0 | 0 | 0 | 0 | 0 | 0 | 0 | 0 | 0 | 0 | 0 | 0 | 0 | 0 | 0 | 0 | 0 | 0 | 0 | 0 | 0 | 0 | 0 | 0 | 0 | 0 | 0 | 0 |  |  | 0 | 0.25542 | 0.27013 | 0.2821 | 0.29146 | 0.29834 | 0.30284 | 0.30511 | 0.30525 | 0.3034 | 0.29967 | 0.29419 | 0.28708 | 0.27847 | 0.26848 | 0.25722 | 0.24483 | 0.23142 | 0.21713 | 0.20206 | 0.18635 | 0.17012 | 0.15349 | 0.13658 | 0.11952 | 0.10243 | 0.085433 | 0.068649 | 0.052204 | 0.036219 | 0.020819 | 0.0061255 | -0.0077381 | -0.020649 | -0.032484 | -0.043121 | -0.052436 | -0.060307 | -0.066611 | -0.071224 | -0.074024 | -0.074888 | -0.073694 | -0.070317 | -0.064636 | -0.056527 | -0.045867 | -0.032534 | -0.016404 | 0.0026447 | 0.024736 | 0.049992 | 0.078537 | 0.11049 | 0.14598 | 0.18513 | 0.22805 | 0.27488 | 0.32573 | 0.38074 | 0.44001 | 0.50368 | 0.57186 | 0.64469 | 0.72228 | 0.80475 | 0.89223