## Help
Help
© Copyright : ASNU Corporation Europe Ltd 2025
Version : | 19.02.28 | [11 empty] | The constants are hidden on the 'Help' tab so they reside in the 'End User' Workbooks without links to this Workbook
[13 empty] | Fuels |  |  | Asnu Flowrite | Gasoline 98 RON (E10)
| * Thank you for using the Asnu Performance Injectors and the Asnu DNA Injector data | [13 empty] | Multiplier : | 1 | 1.15
[15 empty] | Density : | 0.784 | 0.74
| * Please select your vehicle / ECU type using one of the Tabs at the bottom of this Window. This is where you will find the data tables. | [13 empty] | Stoichimetric ratio : |  | 14.7
| You may need to scroll down for some of the tables and graphs | [13 empty] | Offset Adjustment Factor : |  | 1.1 | e.g. To correct for +0.6V error on Elite Program (diode actually has no effect on the voltage)
| * Select the Pressure Units your ECU uses (bar, psi, etc) | [11 empty] | PressureFactors
[13 empty] | bar | 1
| * Depending on the differential fuel pressure you are running, copy and paste the relevant table rows and columns into your ECU | [11 empty] | psi | 14.5038
|  | * If you are running at a differential pressure that is not listed, read the Scaling and Latency values from the graphs | [10 empty] | kPa | 100
* If a specific vehicle / ECU is not listed please check the 'Generic' tab. Alternatively you may find the tables you are looking for spread across several ECU specific tabs
| * If the data you need is not available in any of the tabs, please contact Asnu. We are here to help. | [8 empty] | Contact details can be found at : |  | www.asnu.com
* All feedback is appreciated
NOTES :
* Differential Fuel Pressure = Fuel Rail Pressure - Inlet Manifold Pressure
* Asnu 300 - 1250 cc injectors are specified at 85 % injector duty. At 100 % injector duty they will flow 15% more. This is important when comparing with competitor products
* Asnu 1300 - 1500 cc injectors are specified at 100 % injector duty.
USEFUL CALCULATORS : Enter data into boxes
|  |  | Fuel density : | 0.74
|  |  |  | 1000 | cc/min | = | 12.3333 | g/s | = | 97.8851 | lbs/hr
|  |  |  | 3 | bar | = | 43.5113 | psi | = | 300 | kPa

## Generic ECU
Generic ECU
© Copyright : ASNU Corporation Europe Ltd 2025 | [7 empty] | Maximum flow on an Asnu machine using Flowrite fuel at 25°C and 3 bar diffential pressure | [8 empty] | 991.792 | cc/min
Version : | 19.02.28
| Pressure Units |  | bar | ç Select the ECU Pressure Units here | [9 empty] | Application Specific Scaling Factor : |  |  |  | 1
Minimum Effective Pulse Width
| 0.16 | mS
Maximum Non Linear Region / Short Pulse Width
| 2 | mS
Injector Scaling @ 100 % injector duty (E10 Gasoline & n-heptane)
| Differential Fuel Pressure |  |  | bar | Scale
|  |  |  | 2.5 | 1032.6172 | cc/min at 25°C
|  |  |  | 3 | 1140.5608 |  | ç Injector specification Pressure
|  |  |  | 3.5 | 1258.1483
|  |  |  | 4 | 1342.104
|  |  |  | 4.5 | 1433.5888
|  |  |  | 5 | 1514.4833
|  |  |  | 5.5 | 1585.4487
|  |  |  | 6 | 1642.4403
| Differential Pressure Compensation (type A) |  |  |  | Differential Pressure Error (%)
| Edit the percentage values if required Multiplier |  |  |  | -40 | -30 | -20 | -10 | 0 | 10 | 20 | 30
[5 empty] | 129.0994 | 119.5229 | 111.8034 | 105.4093 | 100 | 95.3463 | 91.2871 | 87.7058 | %
é
| Differential Pressure Compensation (type B) |  |  |  | 3 | ç Injector specification Pressure
| Differential Fuel Pressure Edit the pressure values if required |  |  | bar | Factor
|  |  |  | 2.5 | 1.0954
|  |  |  | 3 | 1
|  |  |  | 3.5 | 0.92582
|  |  |  | 4 | 0.86603
|  |  |  | 4.5 | 0.8165
|  |  |  | 5 | 0.7746
|  |  |  | 5.5 | 0.73855
|  |  |  | 6 | 0.70711
| Latency / Offset / Deadtime Compensation |  |  |  | Battery / Injector Voltage (V) - 8 point | [9 empty] | Latency / Offset / Deadtime Compensation |  |  |  |  | Battery / Injector Voltage (V) - 17 point
| Edit the Voltage values if required Differential Fuel Pressure |  |  | bar | 8 | 10 | 11 | 12 | 13 | 14 | 15 | 16 |  |  | Edit the Voltage values if required Differential Fuel Pressure |  |  |  | bar | 8 | 8.5 | 9 | 9.5 | 10 | 10.5 | 11 | 11.5 | 12 | 12.5 | 13 | 13.5 | 14 | 14.5 | 15 | 15.5 | 16
|  |  |  | 2.5 | 2.4164 | 1.6484 | 1.3994 | 1.2164 | 1.0814 | 0.97667 | 0.88413 | 0.78587 | mS | [5 empty] | 2.5 | 2.4164 | 2.1851 | 1.9815 | 1.8033 | 1.6484 | 1.5145 | 1.3994 | 1.3007 | 1.2164 | 1.144 | 1.0814 | 1.0264 | 0.97667 | 0.92999 | 0.88413 | 0.83684 | 0.78587 | mS
|  |  |  | 3 | 2.6029 | 1.7011 | 1.4379 | 1.2602 | 1.1384 | 1.0428 | 0.94354 | 0.81105 | [6 empty] | 3 | 2.6029 | 2.3212 | 2.0795 | 1.874 | 1.7011 | 1.5569 | 1.4379 | 1.3402 | 1.2602 | 1.1942 | 1.1384 | 1.0892 | 1.0428 | 0.99546 | 0.94354 | 0.88331 | 0.81105 |  | ç Injector specification Pressure
|  |  |  | 3.5 | 2.7641 | 1.7841 | 1.4808 | 1.2688 | 1.1235 | 1.02 | 0.93362 | 0.83948 | [6 empty] | 3.5 | 2.7641 | 2.4647 | 2.2036 | 1.9778 | 1.7841 | 1.6195 | 1.4808 | 1.3649 | 1.2688 | 1.1894 | 1.1235 | 1.0681 | 1.02 | 0.97625 | 0.93362 | 0.88906 | 0.83948
|  |  |  | 4 | 2.9929 | 1.8832 | 1.5468 | 1.3148 | 1.1565 | 1.0409 | 0.93725 | 0.81471 | [6 empty] | 4 | 2.9929 | 2.6512 | 2.355 | 2.1003 | 1.8832 | 1.7 | 1.5468 | 1.4197 | 1.3148 | 1.2284 | 1.1565 | 1.0953 | 1.0409 | 0.98951 | 0.93725 | 0.88027 | 0.81471
|  |  |  | 4.5 | 3.3048 | 1.9818 | 1.6009 | 1.3514 | 1.192 | 1.081 | 0.97673 | 0.83775 | [6 empty] | 4.5 | 3.3048 | 2.8909 | 2.5359 | 2.2346 | 1.9818 | 1.7723 | 1.6009 | 1.4623 | 1.3514 | 1.2631 | 1.192 | 1.133 | 1.081 | 1.0306 | 0.97673 | 0.91418 | 0.83775
|  |  |  | 5 | 3.7098 | 2.1321 | 1.687 | 1.4022 | 1.2258 | 1.106 | 0.99111 | 0.82928 | [6 empty] | 5 | 3.7098 | 3.2132 | 2.7891 | 2.4308 | 2.1321 | 1.8863 | 1.687 | 1.5278 | 1.4022 | 1.3037 | 1.2258 | 1.1621 | 1.106 | 1.0512 | 0.99111 | 0.9193 | 0.82928
|  |  |  | 5.5 | 4.2169 | 2.2444 | 1.7283 | 1.4255 | 1.261 | 1.1599 | 1.0472 | 0.84782 | [6 empty] | 5.5 | 4.2169 | 3.5828 | 3.049 | 2.606 | 2.2444 | 1.955 | 1.7283 | 1.5549 | 1.4255 | 1.3306 | 1.261 | 1.2072 | 1.1599 | 1.1097 | 1.0472 | 0.96302 | 0.84782
|  |  |  | 6 | 4.5712 | 2.3984 | 1.8333 | 1.5031 | 1.3232 | 1.2091 | 1.0762 | 0.84004 | [6 empty] | 6 | 4.5712 | 3.8713 | 3.2828 | 2.7954 | 2.3984 | 2.0812 | 1.8333 | 1.6441 | 1.5031 | 1.3996 | 1.3232 | 1.2632 | 1.2091 | 1.1503 | 1.0762 | 0.97632 | 0.84004
Hidden Calculations
| Non Linear Region / Short Pulse Width ADDER |  |  |  | Effective Pulse Width / Nozzle Open Time (mS) | [34 empty] | Effective Pulse Width / Nozzle Open Time (mS)
| Differential Fuel Pressure |  |  | bar | 0.16 | 0.22 | 0.28 | 0.34 | 0.4 | 0.46 | 0.52 | 0.58 | 0.64 | 0.7 | 0.76 | 0.82 | 0.88 | 0.94 | 1 | 2 | [18 empty] | bar | 0.16 | 0.22 | 0.28 | 0.34 | 0.4 | 0.46 | 0.52 | 0.58 | 0.64 | 0.7 | 0.76 | 0.82 | 0.88 | 0.94 | 1 | 2
|  |  |  | 2.5 | 0.13541 | 0.099479 | 0.070215 | 0.046962 | 0.029065 | 0.01587 | 0.0067228 | 0.0010623 | 0.0010623 | 0.0010623 | 0.0010623 | 0.0010623 | 0.0010623 | 0.0010623 | 0.00074 | 0 | mS | [17 empty] | 2.5 | 0.13541 | 0.099479 | 0.070215 | 0.046962 | 0.029065 | 0.01587 | 0.0067228 | 0.00096897 | -0.0020459 | -0.0029761 | -0.002476 | -0.0012 | 0.00019752 | 0.0010623 | 0.00074 | -0.77882
|  |  |  | 3 | 0.14389 | 0.10793 | 0.078179 | 0.054087 | 0.035091 | 0.020628 | 0.010138 | 0.0030592 | 0.00192 | 0.00192 | 0.00192 | 0.00192 | 0.00192 | 0.00192 | 0.00192 | 0 |  | ç Injector specification Pressure | [16 empty] | 3 | 0.14389 | 0.10793 | 0.078179 | 0.054087 | 0.035091 | 0.020628 | 0.010138 | 0.0030592 | -0.0011683 | -0.003106 | -0.0033148 | -0.0023556 | -0.00078944 | 0.00082275 | 0.00192 | -0.56947 | Injector Specification Pressure
|  |  |  | 3.5 | 0.12403 | 0.090479 | 0.06328 | 0.041797 | 0.025392 | 0.013427 | 0.0052651 | 0.0010676 | 0.0010676 | 0.0010676 | 0.0010676 | 0.0010676 | 0.0010676 | 0.0010676 | 0.00038 | 0 | [18 empty] | 3.5 | 0.12403 | 0.090479 | 0.06328 | 0.041797 | 0.025392 | 0.013427 | 0.0052651 | 0.00026894 | -0.0021992 | -0.0027769 | -0.0021015 | -0.00081067 | 0.00045821 | 0.0010676 | 0.00038 | -0.78601
|  |  |  | 4 | 0.11204 | 0.080767 | 0.055614 | 0.035945 | 0.021124 | 0.010518 | 0.0034892 | 0.0010922 | 0.0010922 | 0.0010922 | 0.0010922 | 0.0010922 | 0.0010922 | 0.0010922 | 0 | 0 | [18 empty] | 4 | 0.11204 | 0.080767 | 0.055614 | 0.035945 | 0.021124 | 0.010518 | 0.0034892 | -0.00059684 | -0.0023759 | -0.0024833 | -0.0015548 | -0.00022569 | 0.00086848 | 0.0010922 | -0.00019 | -0.82541
|  |  |  | 4.5 | 0.12582 | 0.093056 | 0.066244 | 0.044813 | 0.028191 | 0.015808 | 0.007094 | 0.0014782 | 0.00101 | 0.00101 | 0.00101 | 0.00101 | 0.00101 | 0.00101 | 0.00101 | 0 | [18 empty] | 4.5 | 0.12582 | 0.093056 | 0.066244 | 0.044813 | 0.028191 | 0.015808 | 0.007094 | 0.0014782 | -0.0016096 | -0.0027397 | -0.0024827 | -0.0014088 | -8.8482e-05 | 0.00090792 | 0.00101 | -0.65145
|  |  |  | 5 | 0.13169 | 0.1019 | 0.07663 | 0.055534 | 0.038278 | 0.024525 | 0.01394 | 0.006186 | 0.00289 | 0.00289 | 0.00289 | 0.00289 | 0.00289 | 0.00289 | 0.00289 | 0 | [18 empty] | 5 | 0.13169 | 0.1019 | 0.07663 | 0.055534 | 0.038278 | 0.024525 | 0.01394 | 0.006186 | 0.00092574 | -0.0021771 | -0.003459 | -0.0032567 | -0.0019066 | 0.00025444 | 0.00289 | -0.19167
|  |  |  | 5.5 | 0.15212 | 0.12012 | 0.092436 | 0.068816 | 0.049004 | 0.032744 | 0.019781 | 0.00986 | 0.00413 | 0.00413 | 0.00413 | 0.00413 | 0.00413 | 0.00413 | 0.00413 | 0 | [18 empty] | 5.5 | 0.15212 | 0.12012 | 0.092436 | 0.068816 | 0.049004 | 0.032744 | 0.019781 | 0.00986 | 0.0027255 | -0.001878 | -0.004206 | -0.0045137 | -0.0030567 | -9.0349e-05 | 0.00413 | 0.02512
|  |  |  | 6 | 0.17022 | 0.14921 | 0.12829 | 0.10779 | 0.088045 | 0.069368 | 0.052088 | 0.036532 | 0.023026 | 0.011895 | 0.0034648 | 0.00327 | 0.00327 | 0.00327 | 0.00327 | 0 | [18 empty] | 6 | 0.17022 | 0.14921 | 0.12829 | 0.10779 | 0.088045 | 0.069368 | 0.052088 | 0.036532 | 0.023026 | 0.011895 | 0.0034648 | -0.0019385 | -0.0039893 | -0.0023617 | 0.00327 | 0.98507
Hidden Calculations
| Non Linear Region / Short Pulse Width MULTIPLIER |  |  |  | Effective Pulse Width / Nozzle Open Time (mS) | [34 empty] | Effective Pulse Width / Nozzle Open Time (mS)
| Differential Fuel Pressure |  |  | bar | 0.16 | 0.22 | 0.28 | 0.34 | 0.4 | 0.46 | 0.52 | 0.58 | 0.64 | 0.7 | 0.76 | 0.82 | 0.88 | 0.94 | 1 | 2 | [18 empty] | bar | 0.16 | 0.22 | 0.28 | 0.34 | 0.4 | 0.46 | 0.52 | 0.58 | 0.64 | 0.7 | 0.76 | 0.82 | 0.88 | 0.94 | 1 | 2
|  |  |  | 2.5 | 165.9363 | 145.1548 | 128.9574 | 116.8111 | 108.1827 | 102.5388 | 101.8149 | 101.8149 | 101.8149 | 101.8149 | 101.8149 | 101.8149 | 101.8149 | 100.8536 | 100 | 100 | Factor ECU applies to Effective Pulse Width (%) | [17 empty] | 2.5 | 165.9363 | 145.1548 | 128.9574 | 116.8111 | 108.1827 | 102.5388 | 99.3465 | 98.0724 | 98.1834 | 99.1464 | 100.428 | 101.4953 | 101.8149 | 100.8536 | 98.0784 | -703.6569
|  |  |  | 3 | 169.8677 | 148.3845 | 131.5462 | 118.8213 | 109.6779 | 103.5845 | 101.6682 | 101.6682 | 101.6682 | 101.6682 | 101.6682 | 101.6682 | 101.6682 | 100.834 | 100 | 100 |  | ç Injector specification Pressure | [16 empty] | 3 | 169.8677 | 148.3845 | 131.5462 | 118.8213 | 109.6779 | 103.5845 | 100.0094 | 98.4208 | 98.2872 | 99.0768 | 100.2579 | 101.299 | 101.6682 | 100.834 | 98.2647 | -687.0473 | Injector Specification Pressure
|  |  |  | 3.5 | 160.7598 | 141.4048 | 126.3542 | 115.1043 | 107.1513 | 101.9915 | 101.7641 | 101.7641 | 101.7641 | 101.7641 | 101.7641 | 101.7641 | 101.7641 | 100.8137 | 100 | 100 | [18 empty] | 3.5 | 160.7598 | 141.4048 | 126.3542 | 115.1043 | 107.1513 | 101.9915 | 99.121 | 98.0362 | 98.2332 | 99.2082 | 100.4576 | 101.4775 | 101.7641 | 100.8137 | 98.1225 | -664.4921
|  |  |  | 4 | 153.8493 | 136.5125 | 123.0606 | 113.0364 | 105.9828 | 101.6391 | 101.6391 | 101.6391 | 101.6391 | 101.6391 | 101.6391 | 101.6391 | 101.6391 | 100.7497 | 100 | 100 | [18 empty] | 4 | 153.8493 | 136.5125 | 123.0606 | 113.0364 | 105.9828 | 101.4426 | 98.9588 | 98.0742 | 98.3316 | 99.274 | 100.4441 | 101.3848 | 101.6391 | 100.7497 | 98.2595 | -597.6773
|  |  |  | 4.5 | 161.8069 | 142.4644 | 127.3649 | 116.0169 | 107.9291 | 102.6103 | 101.6363 | 101.6363 | 101.6363 | 101.6363 | 101.6363 | 101.6363 | 101.6363 | 100.781 | 100 | 100 | [18 empty] | 4.5 | 161.8069 | 142.4644 | 127.3649 | 116.0169 | 107.9291 | 102.6103 | 99.569 | 98.314 | 98.3539 | 99.1975 | 100.3532 | 101.33 | 101.6363 | 100.781 | 98.2726 | -636.9782
|  |  |  | 5 | 164.848 | 145.6485 | 130.4781 | 118.8865 | 110.4228 | 104.6366 | 101.2509 | 101.2509 | 101.2509 | 101.2509 | 101.2509 | 101.2509 | 101.2509 | 100.6625 | 100 | 100 | [18 empty] | 5 | 164.848 | 145.6485 | 130.4781 | 118.8865 | 110.4228 | 104.6366 | 101.0773 | 99.2941 | 98.8366 | 99.2542 | 100.0961 | 100.9119 | 101.2509 | 100.6625 | 98.6961 | -549.7226
|  |  |  | 5.5 | 174.9608 | 153.4734 | 136.3761 | 123.1885 | 113.4303 | 106.621 | 102.2802 | 101.173 | 101.173 | 101.173 | 101.173 | 101.173 | 101.173 | 100.6611 | 100 | 100 | [18 empty] | 5.5 | 174.9608 | 153.4734 | 136.3761 | 123.1885 | 113.4303 | 106.621 | 102.2802 | 99.9276 | 99.0827 | 99.2653 | 99.9947 | 100.7908 | 101.173 | 100.6611 | 98.7745 | -575.1021
|  |  |  | 6 | 189.169 | 166.6935 | 148.3876 | 133.8252 | 122.5799 | 114.2256 | 108.3361 | 104.4851 | 102.2464 | 101.1938 | 100.942 | 100.942 | 100.8904 | 100.32 | 100 | 100 | [18 empty] | 6 | 189.169 | 166.6935 | 148.3876 | 133.8252 | 122.5799 | 114.2256 | 108.3361 | 104.4851 | 102.2464 | 101.1938 | 100.9011 | 100.942 | 100.8904 | 100.32 | 98.8046 | -456.0152
Maximum Non Linear Region / Short Pulse Width Engine Speed
| 4000 | rpm

## LINK
LINK | [7 empty] | Static Flow on an Asnu machine using Flowrite fuel at 25°C and 3 bar diffential pressure | [8 empty] | 991.792 | cc/min
© Copyright : ASNU Corporation Europe Ltd 2025 | [7 empty] | Maximum flow on an Asnu machine using Flowrite fuel at 25°C and 3 bar diffential pressure | [8 empty] | 991.792 | cc/min
Version : | 19.02.28
| Pressure Units |  | bar | ç Select the ECU Pressure Units here | [9 empty] | Application Specific Scaling Factor : |  |  |  | 1
Minimum Effective Pulse Width
| 0 | mS
Maximum Non Linear Region / Short Pulse Width
| 1.875 | mS
Injector Scaling @ 100 % injector duty (E10 Gasoline & n-heptane)
| Differential Fuel Pressure |  |  | bar | Scale
|  |  |  | 2.5 | 1032.6172 | cc/min at 25°C
|  |  |  | 3 | 1140.5608 |  | ç Injector specification Pressure
|  |  |  | 3.5 | 1258.1483
|  |  |  | 4 | 1342.104
|  |  |  | 4.5 | 1433.5888
|  |  |  | 5 | 1514.4833
|  |  |  | 5.5 | 1585.4487
|  |  |  | 6 | 1642.4403
| Differential Pressure Compensation (type A) |  |  |  | Differential Pressure Error (%)
| Edit the percentage values if required Multiplier |  |  |  | -40 | -30 | -20 | -10 | 0 | 10 | 20 | 30
[5 empty] | 129.0994 | 119.5229 | 111.8034 | 105.4093 | 100 | 95.3463 | 91.2871 | 87.7058 | %
é
| Differential Pressure Compensation (type B) |  |  |  | 3 | ç Injector specification Pressure
| Differential Fuel Pressure Edit the pressure values if required |  |  | bar | Factor
|  |  |  | 2.5 | 1.0954
|  |  |  | 3 | 1
|  |  |  | 3.5 | 0.92582
|  |  |  | 4 | 0.86603
|  |  |  | 4.5 | 0.8165
|  |  |  | 5 | 0.7746
|  |  |  | 5.5 | 0.73855
|  |  |  | 6 | 0.70711
| Latency / Offset / Deadtime Compensation |  |  |  | Battery / Injector Voltage (V)
| Edit the Voltage values if required Differential Fuel Pressure |  |  | bar | 6 | 7 | 8 | 9 | 10 | 11 | 12 | 13 | 14 | 15
|  |  |  | 2.5 | 3.6639 | 2.9713 | 2.4164 | 1.9815 | 1.6484 | 1.3994 | 1.2164 | 1.0814 | 0.97667 | 0.88413 | mS
|  |  |  | 3 | 4.2032 | 3.3009 | 2.6029 | 2.0795 | 1.7011 | 1.4379 | 1.2602 | 1.1384 | 1.0428 | 0.94354 |  | ç Injector specification Pressure
|  |  |  | 3.5 | 4.4071 | 3.4903 | 2.7641 | 2.2036 | 1.7841 | 1.4808 | 1.2688 | 1.1235 | 1.02 | 0.93362
|  |  |  | 4 | 4.8904 | 3.8277 | 2.9929 | 2.355 | 1.8832 | 1.5468 | 1.3148 | 1.1565 | 1.0409 | 0.93725
|  |  |  | 4.5 | 5.653 | 4.3299 | 3.3048 | 2.5359 | 1.9818 | 1.6009 | 1.3514 | 1.192 | 1.081 | 0.97673
|  |  |  | 5 | 6.5498 | 4.9461 | 3.7098 | 2.7891 | 2.1321 | 1.687 | 1.4022 | 1.2258 | 1.106 | 0.99111
|  |  |  | 5.5 | 7.9427 | 5.8231 | 4.2169 | 3.049 | 2.2444 | 1.7283 | 1.4255 | 1.261 | 1.1599 | 1.0472
|  |  |  | 6 | 8.698 | 6.3481 | 4.5712 | 3.2828 | 2.3984 | 1.8333 | 1.5031 | 1.3232 | 1.2091 | 1.0762
Hidden Calculations
| Non Linear Region / Short Pulse Width ADDER |  |  |  | Battery / Injector Voltage (V) 6: Effective Pulse Width / Nozzle Open Time (mS) | [6 empty] | Effective Pulse Width / Nozzle Open Time (mS) | [19 empty] | Effective Pulse Width / Nozzle Open Time (mS) | [15 empty] | Effective Pulse Width / Nozzle Open Time (mS)
| Differential Fuel Pressure |  |  | bar | 0 | 0.125 | 0.25 | 0.375 | 0.5 | 0.625 | 0.75 | 0.875 | 1 | 1.125 | 1.25 | 1.375 | 1.5 | 1.625 | 1.75 | 1.875 | 2 | 2.125 | 2.25 | 2.375 | 2.5 | 2.625 | 2.75 | 2.875 | 3 | 3.125 | 3.25 | 3.375 | 3.5 | 3.625 | 3.75 | 3.875 | 4 |  |  | bar | 0 | 0.125 | 0.25 | 0.375 | 0.5 | 0.625 | 0.75 | 0.875 | 1 | 1.125 | 1.25 | 1.375 | 1.5 | 1.625 | 1.75 | 1.875 | 2 | 2.125 | 2.25 | 2.375 | 2.5 | 2.625 | 2.75 | 2.875 | 3 | 3.125 | 3.25 | 3.375 | 3.5 | 3.625 | 3.75 | 3.875
|  |  |  | 2.5 | 0.26878 | 0.1597 | 0.084055 | 0.035913 | 0.0093625 | 0.00074 | 0.00074 | 0.00074 | 0.00074 | 0 | 0 | 0 | 0 | 0 | 0 | 0 | 0 | 0 | 0 | 0 | 0 | 0 | 0 | 0 | 0 | 0 | 0 | 0 | 0 | 0 | 0 | 0 | 0 | mS |  | 2.5 | 0.26878 | 0.1597 | 0.084055 | 0.035913 | 0.0093625 | -0.0015132 | -0.0026309 | 9.2383e-05 | 0.00074 | -0.0066049 | -0.027859 | -0.068939 | -0.13576 | -0.23425 | -0.3703 | -0.54986 | -0.77882 | -1.0631 | -1.4086 | -1.8213 | -2.3071 | -2.8719 | -3.5215 | -4.2621 | -5.0993 | -6.0392 | -7.0877 | -8.2507 | -9.5341 | -10.9438 | -12.4858 | -14.1659 | mS
|  |  |  | 3 | 0.27445 | 0.16796 | 0.09231 | 0.042423 | 0.013228 | 0.00192 | 0.00192 | 0.00192 | 0.00192 | 0 | 0 | 0 | 0 | 0 | 0 | 0 | 0 | 0 | 0 | 0 | 0 | 0 | 0 | 0 | 0 | 0 | 0 | 0 | 0 | 0 | 0 | 0 | 0 |  | ç Injector specification Pressure | 3 | 0.27445 | 0.16796 | 0.09231 | 0.042423 | 0.013228 | -0.00034805 | -0.0033763 | -0.00092945 | 0.00192 | 9.9766e-05 | -0.011463 | -0.037839 | -0.084103 | -0.15532 | -0.25658 | -0.39294 | -0.56947 | -0.79125 | -1.0634 | -1.3909 | -1.7788 | -2.2323 | -2.7564 | -3.3562 | -4.0368 | -4.8031 | -5.6604 | -6.6137 | -7.6679 | -8.8283 | -10.0999 | -11.4878 |  | Injector Specification Pressure
|  |  |  | 3.5 | 0.24941 | 0.14679 | 0.076125 | 0.031651 | 0.0076025 | 0.00038 | 0.00038 | 0.00038 | 0.00038 | 0 | 0 | 0 | 0 | 0 | 0 | 0 | 0 | 0 | 0 | 0 | 0 | 0 | 0 | 0 | 0 | 0 | 0 | 0 | 0 | 0 | 0 | 0 | 0 |  |  | 3.5 | 0.24941 | 0.14679 | 0.076125 | 0.031651 | 0.0076025 | -0.0017843 | -0.0022741 | 0.00036887 | 0.00038 | -0.0080051 | -0.030551 | -0.073022 | -0.14118 | -0.2408 | -0.37763 | -0.55745 | -0.78601 | -1.0691 | -1.4124 | -1.8218 | -2.303 | -2.8618 | -3.5039 | -4.2351 | -5.0612 | -5.9879 | -7.0209 | -8.1662 | -9.4293 | -10.8162 | -12.3325 | -13.984
|  |  |  | 4 | 0.23019 | 0.13336 | 0.067465 | 0.026751 | 0.0054737 | 0.00080178 | 0.00080178 | 0.00080178 | 0 | 0 | 0 | 0 | 0 | 0 | 0 | 0 | 0 | 0 | 0 | 0 | 0 | 0 | 0 | 0 | 0 | 0 | 0 | 0 | 0 | 0 | 0 | 0 | 0 |  |  | 4 | 0.23019 | 0.13336 | 0.067465 | 0.026751 | 0.0054737 | -0.0021126 | -0.0017545 | 0.00080178 | -0.00019 | -0.010476 | -0.035803 | -0.081917 | -0.15456 | -0.25949 | -0.40244 | -0.58917 | -0.82541 | -1.1169 | -1.4694 | -1.8887 | -2.3805 | -2.9505 | -3.6045 | -4.3483 | -5.1876 | -6.1281 | -7.1755 | -8.3357 | -9.6144 | -11.0173 | -12.5502 | -14.2187
|  |  |  | 4.5 | 0.24661 | 0.1479 | 0.078942 | 0.034569 | 0.0096262 | 0.00101 | 0.00101 | 0.00101 | 0.00101 | 0 | 0 | 0 | 0 | 0 | 0 | 0 | 0 | 0 | 0 | 0 | 0 | 0 | 0 | 0 | 0 | 0 | 0 | 0 | 0 | 0 | 0 | 0 | 0 |  |  | 4.5 | 0.24661 | 0.1479 | 0.078942 | 0.034569 | 0.0096262 | -0.0010434 | -0.0025977 | -0.000194 | 0.00101 | -0.0041432 | -0.020811 | -0.054151 | -0.10932 | -0.19148 | -0.30578 | -0.45739 | -0.65145 | -0.89313 | -1.1876 | -1.54 | -1.9555 | -2.4392 | -2.9963 | -3.632 | -4.3514 | -5.1597 | -6.0621 | -7.0636 | -8.1694 | -9.3848 | -10.7149 | -12.1647
|  |  |  | 5 | 0.23575 | 0.15129 | 0.088724 | 0.045022 | 0.017137 | 0.00289 | 0.00289 | 0.00289 | 0.00289 | 0 | 0 | 0 | 0 | 0 | 0 | 0 | 0 | 0 | 0 | 0 | 0 | 0 | 0 | 0 | 0 | 0 | 0 | 0 | 0 | 0 | 0 | 0 | 0 |  |  | 5 | 0.23575 | 0.15129 | 0.088724 | 0.045022 | 0.017137 | 0.0020254 | -0.0033575 | -0.0020548 | 0.00289 | 0.0084332 | 0.011531 | 0.0091405 | -0.0017825 | -0.024281 | -0.0614 | -0.11618 | -0.19167 | -0.29091 | -0.41694 | -0.57281 | -0.76156 | -0.98624 | -1.2499 | -1.5555 | -1.9063 | -2.3051 | -2.755 | -3.2592 | -3.8205 | -4.4422 | -5.1271 | -5.8784
|  |  |  | 5.5 | 0.26052 | 0.17289 | 0.10575 | 0.056812 | 0.023751 | 0.0042619 | 0.00413 | 0.00413 | 0.00413 | 0 | 0 | 0 | 0 | 0 | 0 | 0 | 0 | 0 | 0 | 0 | 0 | 0 | 0 | 0 | 0 | 0 | 0 | 0 | 0 | 0 | 0 | 0 | 0 |  |  | 5.5 | 0.26052 | 0.17289 | 0.10575 | 0.056812 | 0.023751 | 0.0042619 | -0.0039652 | -0.0032393 | 0.00413 | 0.015833 | 0.029561 | 0.043005 | 0.053854 | 0.059799 | 0.058532 | 0.047742 | 0.02512 | -0.011643 | -0.064857 | -0.13683 | -0.22987 | -0.3463 | -0.48841 | -0.65851 | -0.85893 | -1.092 | -1.3599 | -1.6651 | -2.0099 | -2.3964 | -2.8272 | -3.3044
|  |  |  | 6 | 0.22423 | 0.18239 | 0.13872 | 0.096162 | 0.057673 | 0.026193 | 0.0046684 | 0.00327 | 0.00327 | 0 | 0 | 0 | 0 | 0 | 0 | 0 | 0 | 0 | 0 | 0 | 0 | 0 | 0 | 0 | 0 | 0 | 0 | 0 | 0 | 0 | 0 | 0 | 0 |  |  | 6 | 0.22423 | 0.18239 | 0.13872 | 0.096162 | 0.057673 | 0.026193 | 0.0046684 | -0.0039544 | 0.00327 | 0.029288 | 0.077044 | 0.14949 | 0.24956 | 0.38021 | 0.54438 | 0.74502 | 0.98507 | 1.2675 | 1.5952 | 1.9712 | 2.3983 | 2.8797 | 3.4181 | 4.0165 | 4.6779 | 5.4053 | 6.2015 | 7.0695 | 8.0123 | 9.0328 | 10.134 | 11.3188

## Nissan GTR EcuTek
Nissan GTR EcuTek | [7 empty] | Static Flow on an Asnu machine using Flowrite fuel at 25°C and 3 bar diffential pressure | [8 empty] | 991.792 | cc/min
© Copyright : ASNU Corporation Europe Ltd 2025 | [7 empty] | Maximum flow on an Asnu machine using Flowrite fuel at 25°C and 3 bar diffential pressure | [8 empty] | 991.792 | cc/min
Version : | 19.02.28
| Pressure Units |  | bar | ç Select the ECU Pressure Units here | [9 empty] | Application Specific Scaling Factor : |  |  |  | 0.87
Minimum Effective Pulse Width
| 0.16 | mS
Maximum Non Linear Region / Short Pulse Width
| 2 | mS
Injector Scaling @ 100 % injector duty (E10 Gasoline & n-heptane)
| Differential Fuel Pressure |  |  | bar | Scale
|  |  |  | 2.5 | 898.377 | cc/min at 25°C
|  |  |  | 3 | 992.2879 |  | ç Injector specification Pressure
|  |  |  | 3.5 | 1094.589
|  |  |  | 4 | 1167.6305
|  |  |  | 4.5 | 1247.2223
|  |  |  | 5 | 1317.6005
|  |  |  | 5.5 | 1379.3403
|  |  |  | 6 | 1428.9231
| Differential Pressure Compensation (type A) |  |  |  | Differential Pressure Error (%)
| Edit the percentage values if required Multiplier |  |  |  | -40 | -30 | -20 | -10 | 0 | 10 | 20 | 30
[5 empty] | 129.0994 | 119.5229 | 111.8034 | 105.4093 | 100 | 95.3463 | 91.2871 | 87.7058 | %
é
| Differential Pressure Compensation (type B) |  |  |  | 3 | ç Injector specification Pressure
| Differential Fuel Pressure Edit the pressure values if required |  |  | bar | Factor
|  |  |  | 2.5 | 1.0954
|  |  |  | 3 | 1
|  |  |  | 3.5 | 0.92582
|  |  |  | 4 | 0.86603
|  |  |  | 4.5 | 0.8165
|  |  |  | 5 | 0.7746
|  |  |  | 5.5 | 0.73855
|  |  |  | 6 | 0.70711
| Latency / Offset / Deadtime Compensation |  |  |  | Battery / Injector Voltage (V)
| Edit the Voltage values if required Differential Fuel Pressure |  |  | bar | 8 | 10 | 11 | 12 | 13 | 14 | 15 | 16
|  |  |  | 2.5 | 2.4164 | 1.6484 | 1.3994 | 1.2164 | 1.0814 | 0.97667 | 0.88413 | 0.78587 | mS
|  |  |  | 3 | 2.6029 | 1.7011 | 1.4379 | 1.2602 | 1.1384 | 1.0428 | 0.94354 | 0.81105 |  | ç Injector specification Pressure
|  |  |  | 3.5 | 2.7641 | 1.7841 | 1.4808 | 1.2688 | 1.1235 | 1.02 | 0.93362 | 0.83948
|  |  |  | 4 | 2.9929 | 1.8832 | 1.5468 | 1.3148 | 1.1565 | 1.0409 | 0.93725 | 0.81471
|  |  |  | 4.5 | 3.3048 | 1.9818 | 1.6009 | 1.3514 | 1.192 | 1.081 | 0.97673 | 0.83775
|  |  |  | 5 | 3.7098 | 2.1321 | 1.687 | 1.4022 | 1.2258 | 1.106 | 0.99111 | 0.82928
|  |  |  | 5.5 | 4.2169 | 2.2444 | 1.7283 | 1.4255 | 1.261 | 1.1599 | 1.0472 | 0.84782
|  |  |  | 6 | 4.5712 | 2.3984 | 1.8333 | 1.5031 | 1.3232 | 1.2091 | 1.0762 | 0.84004
Hidden Calculations
| Non Linear Region / Short Pulse Width MULTIPLIER |  |  |  | Battery / Injector Voltage (V) 8: Effective Pulse Width / Nozzle Open Time (mS) | [11 empty] | Effective Pulse Width / Nozzle Open Time (mS)
| Differential Fuel Pressure |  |  | bar | 0.16 | 0.22 | 0.28 | 0.34 | 0.4 | 0.46 | 0.52 | 0.58 | 0.64 | 0.7 | 0.76 | 0.82 | 0.88 | 0.94 | 1 | 2 |  |  | bar | 0.16 | 0.22 | 0.28 | 0.34 | 0.4 | 0.46 | 0.52 | 0.58 | 0.64 | 0.7 | 0.76 | 0.82 | 0.88 | 0.94 | 1 | 2
|  |  |  | 2.5 | 165.9363 | 145.1548 | 128.9574 | 116.8111 | 108.1827 | 102.5388 | 101.8149 | 101.8149 | 101.8149 | 101.8149 | 101.8149 | 101.8149 | 101.8149 | 100.8536 | 100 | 100 | Factor ECU applies to Effective Pulse Width (%) |  | 2.5 | 165.9363 | 145.1548 | 128.9574 | 116.8111 | 108.1827 | 102.5388 | 99.3465 | 98.0724 | 98.1834 | 99.1464 | 100.428 | 101.4953 | 101.8149 | 100.8536 | 98.0784 | -703.6569
|  |  |  | 3 | 169.8677 | 148.3845 | 131.5462 | 118.8213 | 109.6779 | 103.5845 | 101.6682 | 101.6682 | 101.6682 | 101.6682 | 101.6682 | 101.6682 | 101.6682 | 100.834 | 100 | 100 |  | ç Injector specification Pressure | 3 | 169.8677 | 148.3845 | 131.5462 | 118.8213 | 109.6779 | 103.5845 | 100.0094 | 98.4208 | 98.2872 | 99.0768 | 100.2579 | 101.299 | 101.6682 | 100.834 | 98.2647 | -687.0473
|  |  |  | 3.5 | 160.7598 | 141.4048 | 126.3542 | 115.1043 | 107.1513 | 101.9915 | 101.7641 | 101.7641 | 101.7641 | 101.7641 | 101.7641 | 101.7641 | 101.7641 | 100.8137 | 100 | 100 |  |  | 3.5 | 160.7598 | 141.4048 | 126.3542 | 115.1043 | 107.1513 | 101.9915 | 99.121 | 98.0362 | 98.2332 | 99.2082 | 100.4576 | 101.4775 | 101.7641 | 100.8137 | 98.1225 | -664.4921
|  |  |  | 4 | 153.8493 | 136.5125 | 123.0606 | 113.0364 | 105.9828 | 101.6391 | 101.6391 | 101.6391 | 101.6391 | 101.6391 | 101.6391 | 101.6391 | 101.6391 | 100.7497 | 100 | 100 |  |  | 4 | 153.8493 | 136.5125 | 123.0606 | 113.0364 | 105.9828 | 101.4426 | 98.9588 | 98.0742 | 98.3316 | 99.274 | 100.4441 | 101.3848 | 101.6391 | 100.7497 | 98.2595 | -597.6773
|  |  |  | 4.5 | 161.8069 | 142.4644 | 127.3649 | 116.0169 | 107.9291 | 102.6103 | 101.6363 | 101.6363 | 101.6363 | 101.6363 | 101.6363 | 101.6363 | 101.6363 | 100.781 | 100 | 100 |  |  | 4.5 | 161.8069 | 142.4644 | 127.3649 | 116.0169 | 107.9291 | 102.6103 | 99.569 | 98.314 | 98.3539 | 99.1975 | 100.3532 | 101.33 | 101.6363 | 100.781 | 98.2726 | -636.9782
|  |  |  | 5 | 164.848 | 145.6485 | 130.4781 | 118.8865 | 110.4228 | 104.6366 | 101.2509 | 101.2509 | 101.2509 | 101.2509 | 101.2509 | 101.2509 | 101.2509 | 100.6625 | 100 | 100 |  |  | 5 | 164.848 | 145.6485 | 130.4781 | 118.8865 | 110.4228 | 104.6366 | 101.0773 | 99.2941 | 98.8366 | 99.2542 | 100.0961 | 100.9119 | 101.2509 | 100.6625 | 98.6961 | -549.7226
|  |  |  | 5.5 | 174.9608 | 153.4734 | 136.3761 | 123.1885 | 113.4303 | 106.621 | 102.2802 | 101.173 | 101.173 | 101.173 | 101.173 | 101.173 | 101.173 | 100.6611 | 100 | 100 |  |  | 5.5 | 174.9608 | 153.4734 | 136.3761 | 123.1885 | 113.4303 | 106.621 | 102.2802 | 99.9276 | 99.0827 | 99.2653 | 99.9947 | 100.7908 | 101.173 | 100.6611 | 98.7745 | -575.1021
|  |  |  | 6 | 189.169 | 166.6935 | 148.3876 | 133.8252 | 122.5799 | 114.2256 | 108.3361 | 104.4851 | 102.2464 | 101.1938 | 100.942 | 100.942 | 100.8904 | 100.32 | 100 | 100 |  |  | 6 | 189.169 | 166.6935 | 148.3876 | 133.8252 | 122.5799 | 114.2256 | 108.3361 | 104.4851 | 102.2464 | 101.1938 | 100.9011 | 100.942 | 100.8904 | 100.32 | 98.8046 | -456.0152

## Nissan GTR COBB
Nissan GTR COBB | [7 empty] | Static Flow on an Asnu machine using Flowrite fuel at 25°C and 3 bar diffential pressure | [8 empty] | 991.792 | cc/min
© Copyright : ASNU Corporation Europe Ltd 2025 | [7 empty] | Maximum flow on an Asnu machine using Flowrite fuel at 25°C and 3 bar diffential pressure | [8 empty] | 991.792 | cc/min
Version : | 19.02.28
| Pressure Units |  | bar | ç Select the ECU Pressure Units here | [9 empty] | Application Specific Scaling Factor : |  |  |  | 1
Minimum Effective Pulse Width
| 0.16 | mS
Maximum Non Linear Region / Short Pulse Width
| 2 | mS
Injector Scaling @ 100 % injector duty (E10 Gasoline & n-heptane)
| Differential Fuel Pressure |  |  | bar | Scale
|  |  |  | 2.5 | 1032.6172 | cc/min at 25°C
|  |  |  | 3 | 1140.5608 |  | ç Injector specification Pressure
|  |  |  | 3.5 | 1258.1483
|  |  |  | 4 | 1342.104
|  |  |  | 4.5 | 1433.5888
|  |  |  | 5 | 1514.4833
|  |  |  | 5.5 | 1585.4487
|  |  |  | 6 | 1642.4403
| Differential Pressure Compensation (type A) |  |  |  | Differential Pressure Error (%)
| Edit the percentage values if required Multiplier |  |  |  | -40 | -30 | -20 | -10 | 0 | 10 | 20 | 30
[5 empty] | 129.0994 | 119.5229 | 111.8034 | 105.4093 | 100 | 95.3463 | 91.2871 | 87.7058 | %
é
Injector specification Pressure
| Latency / Offset / Deadtime Compensation |  |  |  | Battery / Injector Voltage (V)
| Edit the Voltage values if required Differential Fuel Pressure |  |  | bar | 8 | 10 | 11 | 12 | 13 | 14 | 15 | 16
|  |  |  | 2.5 | 2.4164 | 1.6484 | 1.3994 | 1.2164 | 1.0814 | 0.97667 | 0.88413 | 0.78587 | mS
|  |  |  | 3 | 2.6029 | 1.7011 | 1.4379 | 1.2602 | 1.1384 | 1.0428 | 0.94354 | 0.81105 |  | ç Injector specification Pressure
|  |  |  | 3.5 | 2.7641 | 1.7841 | 1.4808 | 1.2688 | 1.1235 | 1.02 | 0.93362 | 0.83948
|  |  |  | 4 | 2.9929 | 1.8832 | 1.5468 | 1.3148 | 1.1565 | 1.0409 | 0.93725 | 0.81471
|  |  |  | 4.5 | 3.3048 | 1.9818 | 1.6009 | 1.3514 | 1.192 | 1.081 | 0.97673 | 0.83775
|  |  |  | 5 | 3.7098 | 2.1321 | 1.687 | 1.4022 | 1.2258 | 1.106 | 0.99111 | 0.82928
|  |  |  | 5.5 | 4.2169 | 2.2444 | 1.7283 | 1.4255 | 1.261 | 1.1599 | 1.0472 | 0.84782
|  |  |  | 6 | 4.5712 | 2.3984 | 1.8333 | 1.5031 | 1.3232 | 1.2091 | 1.0762 | 0.84004
Hidden Calculations
| Non Linear Region / Short Pulse Width MULTIPLIER |  |  |  | Battery / Injector Voltage (V) 8: Effective Pulse Width / Nozzle Open Time (mS) | [11 empty] | Effective Pulse Width / Nozzle Open Time (mS)
| Differential Fuel Pressure |  |  | bar | 0.16 | 0.22 | 0.28 | 0.34 | 0.4 | 0.46 | 0.52 | 0.58 | 0.64 | 0.7 | 0.76 | 0.82 | 0.88 | 0.94 | 1 | 2 |  |  | bar | 0.16 | 0.22 | 0.28 | 0.34 | 0.4 | 0.46 | 0.52 | 0.58 | 0.64 | 0.7 | 0.76 | 0.82 | 0.88 | 0.94 | 1 | 2
|  |  |  | 2.5 | 165.9363 | 145.1548 | 128.9574 | 116.8111 | 108.1827 | 102.5388 | 101.8149 | 101.8149 | 101.8149 | 101.8149 | 101.8149 | 101.8149 | 101.8149 | 100.8536 | 100 | 100 | Factor ECU applies to Effective Pulse Width (%) |  | 2.5 | 165.9363 | 145.1548 | 128.9574 | 116.8111 | 108.1827 | 102.5388 | 99.3465 | 98.0724 | 98.1834 | 99.1464 | 100.428 | 101.4953 | 101.8149 | 100.8536 | 98.0784 | -703.6569
|  |  |  | 3 | 169.8677 | 148.3845 | 131.5462 | 118.8213 | 109.6779 | 103.5845 | 101.6682 | 101.6682 | 101.6682 | 101.6682 | 101.6682 | 101.6682 | 101.6682 | 100.834 | 100 | 100 |  | ç Injector specification Pressure | 3 | 169.8677 | 148.3845 | 131.5462 | 118.8213 | 109.6779 | 103.5845 | 100.0094 | 98.4208 | 98.2872 | 99.0768 | 100.2579 | 101.299 | 101.6682 | 100.834 | 98.2647 | -687.0473
|  |  |  | 3.5 | 160.7598 | 141.4048 | 126.3542 | 115.1043 | 107.1513 | 101.9915 | 101.7641 | 101.7641 | 101.7641 | 101.7641 | 101.7641 | 101.7641 | 101.7641 | 100.8137 | 100 | 100 |  |  | 3.5 | 160.7598 | 141.4048 | 126.3542 | 115.1043 | 107.1513 | 101.9915 | 99.121 | 98.0362 | 98.2332 | 99.2082 | 100.4576 | 101.4775 | 101.7641 | 100.8137 | 98.1225 | -664.4921
|  |  |  | 4 | 153.8493 | 136.5125 | 123.0606 | 113.0364 | 105.9828 | 101.6391 | 101.6391 | 101.6391 | 101.6391 | 101.6391 | 101.6391 | 101.6391 | 101.6391 | 100.7497 | 100 | 100 |  |  | 4 | 153.8493 | 136.5125 | 123.0606 | 113.0364 | 105.9828 | 101.4426 | 98.9588 | 98.0742 | 98.3316 | 99.274 | 100.4441 | 101.3848 | 101.6391 | 100.7497 | 98.2595 | -597.6773
|  |  |  | 4.5 | 161.8069 | 142.4644 | 127.3649 | 116.0169 | 107.9291 | 102.6103 | 101.6363 | 101.6363 | 101.6363 | 101.6363 | 101.6363 | 101.6363 | 101.6363 | 100.781 | 100 | 100 |  |  | 4.5 | 161.8069 | 142.4644 | 127.3649 | 116.0169 | 107.9291 | 102.6103 | 99.569 | 98.314 | 98.3539 | 99.1975 | 100.3532 | 101.33 | 101.6363 | 100.781 | 98.2726 | -636.9782
|  |  |  | 5 | 164.848 | 145.6485 | 130.4781 | 118.8865 | 110.4228 | 104.6366 | 101.2509 | 101.2509 | 101.2509 | 101.2509 | 101.2509 | 101.2509 | 101.2509 | 100.6625 | 100 | 100 |  |  | 5 | 164.848 | 145.6485 | 130.4781 | 118.8865 | 110.4228 | 104.6366 | 101.0773 | 99.2941 | 98.8366 | 99.2542 | 100.0961 | 100.9119 | 101.2509 | 100.6625 | 98.6961 | -549.7226
|  |  |  | 5.5 | 174.9608 | 153.4734 | 136.3761 | 123.1885 | 113.4303 | 106.621 | 102.2802 | 101.173 | 101.173 | 101.173 | 101.173 | 101.173 | 101.173 | 100.6611 | 100 | 100 |  |  | 5.5 | 174.9608 | 153.4734 | 136.3761 | 123.1885 | 113.4303 | 106.621 | 102.2802 | 99.9276 | 99.0827 | 99.2653 | 99.9947 | 100.7908 | 101.173 | 100.6611 | 98.7745 | -575.1021
|  |  |  | 6 | 189.169 | 166.6935 | 148.3876 | 133.8252 | 122.5799 | 114.2256 | 108.3361 | 104.4851 | 102.2464 | 101.1938 | 100.942 | 100.942 | 100.8904 | 100.32 | 100 | 100 |  |  | 6 | 189.169 | 166.6935 | 148.3876 | 133.8252 | 122.5799 | 114.2256 | 108.3361 | 104.4851 | 102.2464 | 101.1938 | 100.9011 | 100.942 | 100.8904 | 100.32 | 98.8046 | -456.0152

## Subaru COBB
Subaru COBB | [7 empty] | Static Flow on an Asnu machine using Flowrite fuel at 25°C and 3 bar diffential pressure | [7 empty] | 991.792 | cc/min
© Copyright : ASNU Corporation Europe Ltd 2025 | [7 empty] | Maximum flow on an Asnu machine using Flowrite fuel at 25°C and 3 bar diffential pressure | [7 empty] | 991.792 | cc/min
Version : | 19.02.28
| Pressure Units |  | bar | ç Select the ECU Pressure Units here | [9 empty] | Application Specific Scaling Factor : |  |  | 1
Minimum Effective Pulse Width
| 0.22 | mS
Maximum Non Linear Region / Short Pulse Width
| 2 | mS
Injector Scaling @ 100 % injector duty (E10 Gasoline & n-heptane)
| Differential Fuel Pressure |  |  | bar | Scale
|  |  |  | 2.5 | 2925.0028 | Injector Pulse Width for 1 g of fuel (uS)
|  |  |  | 3 | 2648.1781 |  | ç Injector specification Pressure
|  |  |  | 3.5 | 2400.6774
|  |  |  | 4 | 2250.5022
|  |  |  | 4.5 | 2106.8859
|  |  |  | 5 | 1994.3489
|  |  |  | 5.5 | 1905.081
|  |  |  | 6 | 1838.9759
| Differential Pressure Compensation (type A) |  |  |  | Differential Pressure Error (%)
| Edit the percentage values if required Multiplier |  |  |  | -40 | -30 | -20 | -10 | 0 | 10 | 20 | 30
[5 empty] | 129.0994 | 119.5229 | 111.8034 | 105.4093 | 100 | 95.3463 | 91.2871 | 87.7058 | %
é
| Differential Pressure Compensation (type B) |  |  |  | 3 | ç Injector specification Pressure
| Differential Fuel Pressure Edit the pressure values if required |  |  | bar | Factor
|  |  |  | 2.5 | 1.0954
|  |  |  | 3 | 1
|  |  |  | 3.5 | 0.92582
|  |  |  | 4 | 0.86603
|  |  |  | 4.5 | 0.8165
|  |  |  | 5 | 0.7746
|  |  |  | 5.5 | 0.73855
|  |  |  | 6 | 0.70711
| Latency / Offset / Deadtime Compensation |  |  |  | Battery / Injector Voltage (V) - 32 bit ECU | [6 empty] | Latency / Offset / Deadtime Compensation |  |  |  | Battery / Injector Voltage (V) - 16 bit ECU
| Differential Fuel Pressure |  |  | bar | 8 | 10 | 12 | 14 | 16 |  |  | Differential Fuel Pressure |  |  | bar | 6.5 | 9 | 11.5 | 14 | 16.5
|  |  |  | 2.5 | 2.4164 | 1.6484 | 1.2164 | 0.97667 | 0.78587 | mS |  |  |  |  | 2.5 | 3.2992 | 1.9815 | 1.3007 | 0.97667 | 0.72899 | mS
|  |  |  | 3 | 2.6029 | 1.7011 | 1.2602 | 1.0428 | 0.81105 | [5 empty] | 3 | 3.7247 | 2.0795 | 1.3402 | 1.0428 | 0.72305 |  | ç Injector specification Pressure
|  |  |  | 3.5 | 2.7641 | 1.7841 | 1.2688 | 1.02 | 0.83948 | [5 empty] | 3.5 | 3.9233 | 2.2036 | 1.3649 | 1.02 | 0.78177
|  |  |  | 4 | 2.9929 | 1.8832 | 1.3148 | 1.0409 | 0.81471 | [5 empty] | 4 | 4.3287 | 2.355 | 1.4197 | 1.0409 | 0.73672
|  |  |  | 4.5 | 3.3048 | 1.9818 | 1.3514 | 1.081 | 0.83775 | [5 empty] | 4.5 | 4.9516 | 2.5359 | 1.4623 | 1.081 | 0.74223
|  |  |  | 5 | 3.7098 | 2.1321 | 1.4022 | 1.106 | 0.82928 | [5 empty] | 5 | 5.6988 | 2.7891 | 1.5278 | 1.106 | 0.71459
|  |  |  | 5.5 | 4.2169 | 2.2444 | 1.4255 | 1.1599 | 0.84782 | [5 empty] | 5.5 | 6.8141 | 3.049 | 1.5549 | 1.1599 | 0.69221
|  |  |  | 6 | 4.5712 | 2.3984 | 1.5031 | 1.2091 | 0.84004 | [5 empty] | 6 | 7.4462 | 3.2828 | 1.6441 | 1.2091 | 0.6568
Hidden Calculations
| Non Linear Region / Short Pulse Width ADDER |  |  |  | Effective Pulse Width / Nozzle Open Time (mS) - 16 bit ECU | [18 empty] | Effective Pulse Width / Nozzle Open Time (mS) - 16 bit ECU
| Differential Fuel Pressure |  |  | bar | 0.22 | 0.34 | 0.46 | 0.58 | 0.7 | [13 empty] | bar | 0.22 | 0.34 | 0.46 | 0.58 | 0.7
|  |  |  | 2.5 | 0.099479 | 0.046962 | 0.01587 | 0.00096897 | 0 | mS | [12 empty] | 2.5 | 0.099479 | 0.046962 | 0.01587 | 0.00096897 | -0.0029761
|  |  |  | 3 | 0.10793 | 0.054087 | 0.020628 | 0.0030592 | 0 |  | ç Injector specification Pressure | [11 empty] | 3 | 0.10793 | 0.054087 | 0.020628 | 0.0030592 | -0.003106
|  |  |  | 3.5 | 0.090479 | 0.041797 | 0.013427 | 0.00026894 | 0 | [13 empty] | 3.5 | 0.090479 | 0.041797 | 0.013427 | 0.00026894 | -0.0027769
|  |  |  | 4 | 0.080767 | 0.035945 | 0.010518 | 0 | 0 | [13 empty] | 4 | 0.080767 | 0.035945 | 0.010518 | -0.00059684 | -0.0024833
|  |  |  | 4.5 | 0.093056 | 0.044813 | 0.015808 | 0.0014782 | 0 | [13 empty] | 4.5 | 0.093056 | 0.044813 | 0.015808 | 0.0014782 | -0.0027397
|  |  |  | 5 | 0.1019 | 0.055534 | 0.024525 | 0.006186 | 0 | [13 empty] | 5 | 0.1019 | 0.055534 | 0.024525 | 0.006186 | -0.0021771
|  |  |  | 5.5 | 0.12012 | 0.068816 | 0.032744 | 0.00986 | 0 | [13 empty] | 5.5 | 0.12012 | 0.068816 | 0.032744 | 0.00986 | -0.001878
|  |  |  | 6 | 0.14921 | 0.10779 | 0.069368 | 0.036532 | 0.011895 | [13 empty] | 6 | 0.14921 | 0.10779 | 0.069368 | 0.036532 | 0.011895
Hidden Calculations
| Non Linear Region / Short Pulse Width MULTIPLIER |  |  |  | Effective Pulse Width / Nozzle Open Time (mS) - 32 bit ECU | [18 empty] | Effective Pulse Width / Nozzle Open Time (mS) - 32 bit ECU
| Differential Fuel Pressure |  |  | bar | 0.22 | 0.34 | 0.46 | 0.58 | 0.7 | 0.82 | 0.94 | 2 | [10 empty] | bar | 0.22 | 0.34 | 0.46 | 0.58 | 0.7 | 0.82 | 0.94 | 2
|  |  |  | 2.5 | 45.1548 | 16.8111 | 2.5388 | 0 | 0 | 0 | 0 | 0 | Factor ECU applies to Effective Pulse Width (%) | [9 empty] | 2.5 | 145.1548 | 116.8111 | 102.5388 | 98.0724 | 99.1464 | 101.4953 | 100.8536 | -703.6569
|  |  |  | 3 | 48.3845 | 18.8213 | 3.5845 | 0 | 0 | 0 | 0 | 0 |  | ç Injector specification Pressure | [8 empty] | 3 | 148.3845 | 118.8213 | 103.5845 | 98.4208 | 99.0768 | 101.299 | 100.834 | -687.0473
|  |  |  | 3.5 | 41.4048 | 15.1043 | 1.9915 | 0 | 0 | 0 | 0 | 0 | [10 empty] | 3.5 | 141.4048 | 115.1043 | 101.9915 | 98.0362 | 99.2082 | 101.4775 | 100.8137 | -664.4921
|  |  |  | 4 | 36.5125 | 13.0364 | 1.4426 | 0 | 0 | 0 | 0 | 0 | [10 empty] | 4 | 136.5125 | 113.0364 | 101.4426 | 98.0742 | 99.274 | 101.3848 | 100.7497 | -597.6773
|  |  |  | 4.5 | 42.4644 | 16.0169 | 2.6103 | 0 | 0 | 0 | 0 | 0 | [10 empty] | 4.5 | 142.4644 | 116.0169 | 102.6103 | 98.314 | 99.1975 | 101.33 | 100.781 | -636.9782
|  |  |  | 5 | 45.6485 | 18.8865 | 4.6366 | 0 | 0 | 0 | 0 | 0 | [10 empty] | 5 | 145.6485 | 118.8865 | 104.6366 | 99.2941 | 99.2542 | 100.9119 | 100.6625 | -549.7226
|  |  |  | 5.5 | 53.4734 | 23.1885 | 6.621 | 0 | 0 | 0 | 0 | 0 | [10 empty] | 5.5 | 153.4734 | 123.1885 | 106.621 | 99.9276 | 99.2653 | 100.7908 | 100.6611 | -575.1021
|  |  |  | 6 | 66.6935 | 33.8252 | 14.2256 | 4.4851 | 1.1938 | 0.94201 | 0.31999 | 0 | [10 empty] | 6 | 166.6935 | 133.8252 | 114.2256 | 104.4851 | 101.1938 | 100.942 | 100.32 | -456.0152
Maximum Non Linear Region / Short Pulse Width Engine Speed
| 4000 | rpm

## Mitsubishi EVO X COBB
Mitsubishi EVO X COBB | [7 empty] | Static Flow on an Asnu machine using Flowrite fuel at 25°C and 3 bar diffential pressure | [8 empty] | 991.792 | cc/min
© Copyright : ASNU Corporation Europe Ltd 2025 | [7 empty] | Maximum flow on an Asnu machine using Flowrite fuel at 25°C and 3 bar diffential pressure | [8 empty] | 991.792 | cc/min
Version : | 19.02.28
| Pressure Units |  | bar | ç Select the ECU Pressure Units here | [9 empty] | Application Specific Scaling Factor : |  |  |  | 1
Minimum Effective Pulse Width
| 0 | mS
Injector Scaling @ 100 % injector duty (E10 Gasoline & n-heptane)
| Differential Fuel Pressure |  |  | bar | Scale
|  |  |  | 2.5 | 1032.6172 | cc/min at 25°C
|  |  |  | 3 | 1140.5608 |  | ç Injector specification Pressure
|  |  |  | 3.5 | 1258.1483
|  |  |  | 4 | 1342.104
|  |  |  | 4.5 | 1433.5888
|  |  |  | 5 | 1514.4833
|  |  |  | 5.5 | 1585.4487
|  |  |  | 6 | 1642.4403
| Differential Pressure Compensation (type B) |  |  |  | 3 | ç Injector specification Pressure
| Differential Fuel Pressure Edit the pressure values if required |  |  | bar | Factor
|  |  |  | 2.5 | 1.0954
|  |  |  | 3 | 1
|  |  |  | 3.5 | 0.92582
|  |  |  | 4 | 0.86603
|  |  |  | 4.5 | 0.8165
|  |  |  | 5 | 0.7746
|  |  |  | 5.5 | 0.73855
|  |  |  | 6 | 0.70711
| Latency / Offset / Deadtime Compensation |  |  |  | Battery / Injector Voltage (V)
| Differential Fuel Pressure |  |  | bar | 4.69 | 7.03 | 9.38 | 11.72 | 14.06 | 16.41 | 18.68
|  |  |  | 2.5 | 3.6875 | 2.7889 | 1.8865 | 1.2676 | 0.97112 | 0.74558 | 0.52253 | mS
|  |  |  | 3 | 4.0954 | 3.0403 | 1.9806 | 1.31 | 1.0368 | 0.75673 | 0.45598 |  | ç Injector specification Pressure
|  |  |  | 3.5 | 4.386 | 3.2394 | 2.0879 | 1.3282 | 1.0149 | 0.80088 | 0.58718
|  |  |  | 4 | 4.8293 | 3.531 | 2.2272 | 1.3798 | 1.0347 | 0.76447 | 0.4863
|  |  |  | 4.5 | 5.4943 | 3.9464 | 2.3919 | 1.4213 | 1.0747 | 0.78077 | 0.46528
|  |  |  | 5 | 6.3211 | 4.4751 | 2.6212 | 1.482 | 1.0991 | 0.76293 | 0.39558
|  |  |  | 5.5 | 7.4812 | 5.1735 | 2.8559 | 1.5102 | 1.1532 | 0.76608 | 0.31351
|  |  |  | 6 | 8.1674 | 5.6251 | 3.072 | 1.5955 | 1.2011 | 0.74321 | 0.2071
Hidden Calculations
| Non Linear Region / Short Pulse Width ADDER |  |  |  | Effective Pulse Width / Nozzle Open Time (mS) | [68 empty] | Effective Pulse Width / Nozzle Open Time (mS) | [15 empty] | Effective Pulse Width / Nozzle Open Time (mS) | [15 empty] | Effective Pulse Width / Nozzle Open Time (mS) | [15 empty] | Effective Pulse Width / Nozzle Open Time (mS)
| Differential Fuel Pressure |  |  | bar | 0 | 0.032 | 0.064 | 0.096 | 0.128 | 0.16 | 0.192 | 0.224 | 0.256 | 0.288 | 0.32 | 0.352 | 0.384 | 0.416 | 0.448 | 0.48 | 0.512 | 0.544 | 0.576 | 0.608 | 0.64 | 0.672 | 0.704 | 0.736 | 0.768 | 0.8 | 0.832 | 0.864 | 0.896 | 0.928 | 0.96 | 0.992 | 1.024 | 1.056 | 1.088 | 1.12 | 1.152 | 1.184 | 1.216 | 1.248 | 1.28 | 1.312 | 1.344 | 1.376 | 1.408 | 1.44 | 1.472 | 1.504 | 1.536 | 1.568 | 1.6 | 1.632 | 1.664 | 1.696 | 1.728 | 1.76 | 1.792 | 1.824 | 1.856 | 1.888 | 1.92 | 1.952 | 1.984 | 2.016 | 2.048 | 2.08 |  |  | bar | 0 | 0.032 | 0.064 | 0.096 | 0.128 | 0.16 | 0.192 | 0.224 | 0.256 | 0.288 | 0.32 | 0.352 | 0.384 | 0.416 | 0.448 | 0.48 | 0.512 | 0.544 | 0.576 | 0.608 | 0.64 | 0.672 | 0.704 | 0.736 | 0.768 | 0.8 | 0.832 | 0.864 | 0.896 | 0.928 | 0.96 | 0.992 | 1.024 | 1.056 | 1.088 | 1.12 | 1.152 | 1.184 | 1.216 | 1.248 | 1.28 | 1.312 | 1.344 | 1.376 | 1.408 | 1.44 | 1.472 | 1.504 | 1.536 | 1.568 | 1.6 | 1.632 | 1.664 | 1.696 | 1.728 | 1.76 | 1.792 | 1.824 | 1.856 | 1.888 | 1.92 | 1.952 | 1.984 | 2.016 | 2.048 | 2.08
|  |  |  | 2.5 | 0.26878 | 0.23735 | 0.20839 | 0.18182 | 0.15752 | 0.13541 | 0.11538 | 0.097328 | 0.081163 | 0.066781 | 0.054085 | 0.042975 | 0.033351 | 0.025113 | 0.018164 | 0.012403 | 0.0077321 | 0.0040507 | 0.0012601 | 0.0011191 | 0.0011191 | 0.0011191 | 0.0011191 | 0.0011191 | 0.0011191 | 0.0011191 | 0.0011191 | 0.0011191 | 0.0011191 | 0.0011191 | 0.0011191 | 0.00087509 | 0 | 0 | 0 | 0 | 0 | 0 | 0 | 0 | 0 | 0 | 0 | 0 | 0 | 0 | 0 | 0 | 0 | 0 | 0 | 0 | 0 | 0 | 0 | 0 | 0 | 0 | 0 | 0 | 0 | 0 | 0 | 0 | 0 | 0 | mS |  | 0 | 0.26878 | 0.23735 | 0.20839 | 0.18182 | 0.15752 | 0.13541 | 0.11538 | 0.097328 | 0.081163 | 0.066781 | 0.054085 | 0.042975 | 0.033351 | 0.025113 | 0.018164 | 0.012403 | 0.0077321 | 0.0040507 | 0.0012601 | -0.000739 | -0.0020459 | -0.0027598 | -0.00298 | -0.0028058 | -0.0023365 | -0.0016712 | -0.00090932 | -0.00015008 | 0.00050724 | 0.00096339 | 0.0011191 | 0.00087509 | 0.0001321 | -0.0012091 | -0.0032479 | -0.0060834 | -0.009815 | -0.014542 | -0.020363 | -0.027379 | -0.035687 | -0.045388 | -0.05658 | -0.069364 | -0.083837 | -0.1001 | -0.11825 | -0.13839 | -0.16062 | -0.18503 | -0.21173 | -0.24082 | -0.27239 | -0.30654 | -0.34337 | -0.38299 | -0.42549 | -0.47097 | -0.51953 | -0.57127 | -0.62628 | -0.68468 | -0.74655 | -0.812 | -0.88112 | -0.95402 | mS
|  |  |  | 3 | 0.27445 | 0.24397 | 0.21576 | 0.18973 | 0.16581 | 0.14389 | 0.1239 | 0.10576 | 0.089367 | 0.074652 | 0.061524 | 0.049898 | 0.03969 | 0.030814 | 0.023185 | 0.016717 | 0.011327 | 0.0069282 | 0.0034362 | 0.0018236 | 0.0018236 | 0.0018236 | 0.0018236 | 0.0018236 | 0.0018236 | 0.0018236 | 0.0018236 | 0.0018236 | 0.0018236 | 0.0018236 | 0.0018236 | 0.0018236 | 0 | 0 | 0 | 0 | 0 | 0 | 0 | 0 | 0 | 0 | 0 | 0 | 0 | 0 | 0 | 0 | 0 | 0 | 0 | 0 | 0 | 0 | 0 | 0 | 0 | 0 | 0 | 0 | 0 | 0 | 0 | 0 | 0 | 0 |  | ç Injector specification Pressure | 0 | 0.27445 | 0.24397 | 0.21576 | 0.18973 | 0.16581 | 0.14389 | 0.1239 | 0.10576 | 0.089367 | 0.074652 | 0.061524 | 0.049898 | 0.03969 | 0.030814 | 0.023185 | 0.016717 | 0.011327 | 0.0069282 | 0.0034362 | 0.0007657 | -0.0011683 | -0.0024511 | -0.0031675 | -0.0034028 | -0.0032421 | -0.0027705 | -0.002073 | -0.0012347 | -0.00034087 | 0.00052355 | 0.0012734 | 0.0018236 | 0.0020891 | 0.0019847 | 0.0014253 | 0.00032586 | -0.0013987 | -0.0038336 | -0.0070638 | -0.011174 | -0.016251 | -0.022377 | -0.02964 | -0.038124 | -0.047913 | -0.059093 | -0.07175 | -0.085968 | -0.10183 | -0.11943 | -0.13884 | -0.16015 | -0.18345 | -0.20883 | -0.23636 | -0.26613 | -0.29823 | -0.33274 | -0.36975 | -0.40934 | -0.4516 | -0.49661 | -0.54445 | -0.59523 | -0.64901 | -0.70588 |  | Injector Specification Pressure
|  |  |  | 3.5 | 0.24941 | 0.21978 | 0.19252 | 0.16754 | 0.14474 | 0.12403 | 0.10531 | 0.088475 | 0.073438 | 0.060099 | 0.048362 | 0.03813 | 0.029306 | 0.021793 | 0.015495 | 0.010315 | 0.0061566 | 0.0029225 | 0.0010291 | 0.0010291 | 0.0010291 | 0.0010291 | 0.0010291 | 0.0010291 | 0.0010291 | 0.0010291 | 0.0010291 | 0.0010291 | 0.0010291 | 0.0010291 | 0.001014 | 0.00056954 | 0 | 0 | 0 | 0 | 0 | 0 | 0 | 0 | 0 | 0 | 0 | 0 | 0 | 0 | 0 | 0 | 0 | 0 | 0 | 0 | 0 | 0 | 0 | 0 | 0 | 0 | 0 | 0 | 0 | 0 | 0 | 0 | 0 | 0 |  |  | 0 | 0.24941 | 0.21978 | 0.19252 | 0.16754 | 0.14474 | 0.12403 | 0.10531 | 0.088475 | 0.073438 | 0.060099 | 0.048362 | 0.03813 | 0.029306 | 0.021793 | 0.015495 | 0.010315 | 0.0061566 | 0.0029225 | 0.00051631 | -0.0011587 | -0.0021992 | -0.002702 | -0.0027638 | -0.0024812 | -0.0019511 | -0.00127 | -0.00053474 | 0.00015801 | 0.00071152 | 0.0010291 | 0.001014 | 0.00056954 | -0.000401 | -0.0019943 | -0.0043072 | -0.0074362 | -0.011478 | -0.01653 | -0.022688 | -0.030049 | -0.03871 | -0.048767 | -0.060317 | -0.073458 | -0.088285 | -0.10489 | -0.12339 | -0.14385 | -0.16639 | -0.1911 | -0.21808 | -0.24742 | -0.27922 | -0.31358 | -0.35059 | -0.39036 | -0.43297 | -0.47852 | -0.52712 | -0.57885 | -0.63381 | -0.69211 | -0.75383 | -0.81908 | -0.88795 | -0.96054
|  |  |  | 4 | 0.23019 | 0.20214 | 0.17639 | 0.15286 | 0.13144 | 0.11204 | 0.094561 | 0.078907 | 0.064981 | 0.052688 | 0.041931 | 0.032613 | 0.024638 | 0.01791 | 0.012333 | 0.0078088 | 0.0042425 | 0.0015373 | 0.0011476 | 0.0011476 | 0.0011476 | 0.0011476 | 0.0011476 | 0.0011476 | 0.0011476 | 0.0011476 | 0.0011476 | 0.0011476 | 0.0011476 | 0.0011476 | 0.00086351 | 9.0816e-05 | 0 | 0 | 0 | 0 | 0 | 0 | 0 | 0 | 0 | 0 | 0 | 0 | 0 | 0 | 0 | 0 | 0 | 0 | 0 | 0 | 0 | 0 | 0 | 0 | 0 | 0 | 0 | 0 | 0 | 0 | 0 | 0 | 0 | 0 |  |  | 0 | 0.23019 | 0.20214 | 0.17639 | 0.15286 | 0.13144 | 0.11204 | 0.094561 | 0.078907 | 0.064981 | 0.052688 | 0.041931 | 0.032613 | 0.024638 | 0.01791 | 0.012333 | 0.0078088 | 0.0042425 | 0.0015373 | -0.00040324 | -0.0016755 | -0.0023759 | -0.0026008 | -0.0024466 | -0.0020099 | -0.0013869 | -0.000674 | 3.2277e-05 | 0.00063557 | 0.0010395 | 0.0011476 | 0.00086351 | 9.0816e-05 | -0.0012669 | -0.003306 | -0.006123 | -0.0098142 | -0.014476 | -0.020205 | -0.027097 | -0.035249 | -0.044758 | -0.055719 | -0.068229 | -0.082385 | -0.098283 | -0.11602 | -0.13569 | -0.15739 | -0.18122 | -0.20727 | -0.23565 | -0.26644 | -0.29974 | -0.33565 | -0.37427 | -0.41569 | -0.46001 | -0.50733 | -0.55774 | -0.61133 | -0.66821 | -0.72847 | -0.79221 | -0.85952 | -0.9305 | -1.0052
|  |  |  | 4.5 | 0.24661 | 0.21822 | 0.19204 | 0.16796 | 0.14592 | 0.12582 | 0.10757 | 0.09109 | 0.076291 | 0.063089 | 0.051394 | 0.041122 | 0.032185 | 0.024498 | 0.017973 | 0.012524 | 0.0080644 | 0.0045078 | 0.0017676 | 0.0010695 | 0.0010695 | 0.0010695 | 0.0010695 | 0.0010695 | 0.0010695 | 0.0010695 | 0.0010695 | 0.0010695 | 0.0010695 | 0.0010695 | 0.0010695 | 0.0010686 | 0 | 0 | 0 | 0 | 0 | 0 | 0 | 0 | 0 | 0 | 0 | 0 | 0 | 0 | 0 | 0 | 0 | 0 | 0 | 0 | 0 | 0 | 0 | 0 | 0 | 0 | 0 | 0 | 0 | 0 | 0 | 0 | 0 | 0 |  |  | 0 | 0.24661 | 0.21822 | 0.19204 | 0.16796 | 0.14592 | 0.12582 | 0.10757 | 0.09109 | 0.076291 | 0.063089 | 0.051394 | 0.041122 | 0.032185 | 0.024498 | 0.017973 | 0.012524 | 0.0080644 | 0.0045078 | 0.0017676 | -0.00024263 | -0.0016096 | -0.0024196 | -0.0027594 | -0.0027155 | -0.0023742 | -0.0018223 | -0.0011462 | -0.00043244 | 0.00023245 | 0.00076193 | 0.0010695 | 0.0010686 | 0.00067266 | -0.00020477 | -0.0016502 | -0.0037503 | -0.0065915 | -0.01026 | -0.014843 | -0.020427 | -0.027098 | -0.034942 | -0.044047 | -0.054499 | -0.066384 | -0.079789 | -0.094801 | -0.1115 | -0.12999 | -0.15034 | -0.17264 | -0.19698 | -0.22345 | -0.25213 | -0.28311 | -0.31647 | -0.3523 | -0.3907 | -0.43173 | -0.4755 | -0.52209 | -0.57158 | -0.62406 | -0.67962 | -0.73834 | -0.80032
|  |  |  | 5 | 0.23575 | 0.21187 | 0.18958 | 0.16882 | 0.14954 | 0.13169 | 0.11522 | 0.10008 | 0.086219 | 0.073583 | 0.062122 | 0.051786 | 0.042523 | 0.034282 | 0.027012 | 0.020662 | 0.015181 | 0.010518 | 0.0066216 | 0.0034413 | 0.0025233 | 0.0025233 | 0.0025233 | 0.0025233 | 0.0025233 | 0.0025233 | 0.0025233 | 0.0025233 | 0.0025233 | 0.0025233 | 0.0025233 | 0.0025233 | 0 | 0 | 0 | 0 | 0 | 0 | 0 | 0 | 0 | 0 | 0 | 0 | 0 | 0 | 0 | 0 | 0 | 0 | 0 | 0 | 0 | 0 | 0 | 0 | 0 | 0 | 0 | 0 | 0 | 0 | 0 | 0 | 0 | 0 |  |  | 0 | 0.23575 | 0.21187 | 0.18958 | 0.16882 | 0.14954 | 0.13169 | 0.11522 | 0.10008 | 0.086219 | 0.073583 | 0.062122 | 0.051786 | 0.042523 | 0.034282 | 0.027012 | 0.020662 | 0.015181 | 0.010518 | 0.0066216 | 0.0034413 | 0.00092574 | -0.00097616 | -0.0023154 | -0.0031432 | -0.0035104 | -0.0034682 | -0.0030677 | -0.0023598 | -0.0013958 | -0.00022651 | 0.0010969 | 0.0025233 | 0.0040017 | 0.005481 | 0.0069102 | 0.0082382 | 0.0094139 | 0.010386 | 0.011104 | 0.011517 | 0.011573 | 0.011221 | 0.010411 | 0.0090911 | 0.0072104 | 0.0047179 | 0.0015624 | -0.002307 | -0.0069414 | -0.012392 | -0.01871 | -0.025945 | -0.034151 | -0.043376 | -0.053673 | -0.065092 | -0.077685 | -0.091503 | -0.1066 | -0.12302 | -0.14081 | -0.16004 | -0.18075 | -0.20298 | -0.2268 | -0.25226
|  |  |  | 5.5 | 0.26052 | 0.23601 | 0.21295 | 0.19131 | 0.17105 | 0.15212 | 0.1345 | 0.11814 | 0.10301 | 0.089058 | 0.076254 | 0.064557 | 0.053929 | 0.044331 | 0.035724 | 0.028069 | 0.021328 | 0.015462 | 0.010432 | 0.0061994 | 0.003504 | 0.003504 | 0.003504 | 0.003504 | 0.003504 | 0.003504 | 0.003504 | 0.003504 | 0.003504 | 0.003504 | 0.003504 | 0.003504 | 0 | 0 | 0 | 0 | 0 | 0 | 0 | 0 | 0 | 0 | 0 | 0 | 0 | 0 | 0 | 0 | 0 | 0 | 0 | 0 | 0 | 0 | 0 | 0 | 0 | 0 | 0 | 0 | 0 | 0 | 0 | 0 | 0 | 0 |  |  | 0 | 0.26052 | 0.23601 | 0.21295 | 0.19131 | 0.17105 | 0.15212 | 0.1345 | 0.11814 | 0.10301 | 0.089058 | 0.076254 | 0.064557 | 0.053929 | 0.044331 | 0.035724 | 0.028069 | 0.021328 | 0.015462 | 0.010432 | 0.0061994 | 0.0027255 | -2.8417e-05 | -0.0021012 | -0.0035315 | -0.0043581 | -0.0046198 | -0.0043553 | -0.0036034 | -0.0024027 | -0.00079212 | 0.0011897 | 0.003504 | 0.006112 | 0.008975 | 0.012054 | 0.015311 | 0.018706 | 0.022202 | 0.025759 | 0.029338 | 0.032901 | 0.036409 | 0.039823 | 0.043105 | 0.046215 | 0.049116 | 0.051768 | 0.054132 | 0.05617 | 0.057844 | 0.059113 | 0.05994 | 0.060286 | 0.060112 | 0.05938 | 0.05805 | 0.056083 | 0.053442 | 0.050087 | 0.04598 | 0.041082 | 0.035353 | 0.028756 | 0.021252 | 0.012802 | 0.0033662
|  |  |  | 6 | 0.22423 | 0.21386 | 0.20322 | 0.19236 | 0.18135 | 0.17022 | 0.15902 | 0.1478 | 0.13662 | 0.12553 | 0.11456 | 0.10377 | 0.09322 | 0.082946 | 0.073002 | 0.063436 | 0.0543 | 0.045641 | 0.037509 | 0.029955 | 0.023026 | 0.016773 | 0.011245 | 0.0064919 | 0.0025624 | 0.002276 | 0.002276 | 0.002276 | 0.002276 | 0.002276 | 0.002276 | 0.002276 | 0 | 0 | 0 | 0 | 0 | 0 | 0 | 0 | 0 | 0 | 0 | 0 | 0 | 0 | 0 | 0 | 0 | 0 | 0 | 0 | 0 | 0 | 0 | 0 | 0 | 0 | 0 | 0 | 0 | 0 | 0 | 0 | 0 | 0 |  |  | 0 | 0.22423 | 0.21386 | 0.20322 | 0.19236 | 0.18135 | 0.17022 | 0.15902 | 0.1478 | 0.13662 | 0.12553 | 0.11456 | 0.10377 | 0.09322 | 0.082946 | 0.073002 | 0.063436 | 0.0543 | 0.045641 | 0.037509 | 0.029955 | 0.023026 | 0.016773 | 0.011245 | 0.0064919 | 0.0025624 | -0.00049384 | -0.0026273 | -0.0037887 | -0.0039284 | -0.0029972 | -0.00094548 | 0.002276 | 0.0067168 | 0.012426 | 0.019454 | 0.027849 | 0.037661 | 0.04894 | 0.061734 | 0.076093 | 0.092068 | 0.10971 | 0.12906 | 0.15017 | 0.1731 | 0.19789 | 0.22459 | 0.25325 | 0.28392 | 0.31665 | 0.35149 | 0.38849 | 0.42769 | 0.46915 | 0.51292 | 0.55905 | 0.60758 | 0.65856 | 0.71205 | 0.7681 | 0.82674 | 0.88804 | 0.95204 | 1.0188 | 1.0883 | 1.1607