## Help
Help
© Copyright : ASNU Corporation Europe Ltd 2025
Version : | 19.02.28 | [11 empty] | The constants are hidden on the 'Help' tab so they reside in the 'End User' Workbooks without links to this Workbook
[13 empty] | Fuels |  |  | Asnu Flowrite | Gasoline 98 RON (E10)
| * Thank you for using the Asnu Performance Injectors and the Asnu DNA Injector data | [13 empty] | Multiplier : | 1 | 1.15
[15 empty] | Density : | 0.784 | 0.74
| * Please select your vehicle / ECU type using one of the Tabs at the bottom of this Window. This is where you will find the data tables. | [13 empty] | Stoichimetric ratio : |  | 14.7
| You may need to scroll down for some of the tables and graphs | [13 empty] | Offset Adjustment Factor : |  | 1.1 | e.g. To correct for +0.6V error on Elite Program (diode actually has no effect on the voltage)
| * Select the Pressure Units your ECU uses (bar, psi, etc) | [11 empty] | PressureFactors
[13 empty] | bar | 1
| * Depending on the differential fuel pressure you are running, copy and paste the relevant table rows and columns into your ECU | [11 empty] | psi | 14.5038
|  | * If you are running at a differential pressure that is not listed, read the Scaling and Latency values from the graphs | [10 empty] | kPa | 100
* If a specific vehicle / ECU is not listed please check the 'Generic' tab. Alternatively you may find the tables you are looking for spread across several ECU specific tabs
| * If the data you need is not available in any of the tabs, please contact Asnu. We are here to help. | [8 empty] | Contact details can be found at : |  | www.asnu.com
* All feedback is appreciated
NOTES :
* Differential Fuel Pressure = Fuel Rail Pressure - Inlet Manifold Pressure
* Asnu 300 - 1250 cc injectors are specified at 85 % injector duty. At 100 % injector duty they will flow 15% more. This is important when comparing with competitor products
* Asnu 1300 - 1500 cc injectors are specified at 100 % injector duty.
USEFUL CALCULATORS : Enter data into boxes
|  |  | Fuel density : | 0.74
|  |  |  | 1000 | cc/min | = | 12.3333 | g/s | = | 97.8851 | lbs/hr
|  |  |  | 3 | bar | = | 43.5113 | psi | = | 300 | kPa

## Generic ECU
Generic ECU
© Copyright : ASNU Corporation Europe Ltd 2025 | [7 empty] | Maximum flow on an Asnu machine using Flowrite fuel at 25°C and 3 bar diffential pressure | [8 empty] | 1082.32 | cc/min
Version : | 19.02.28
| Pressure Units |  | bar | ç Select the ECU Pressure Units here | [9 empty] | Application Specific Scaling Factor : |  |  |  | 1
Minimum Effective Pulse Width
| 0.16 | mS
Maximum Non Linear Region / Short Pulse Width
| 2 | mS
Injector Scaling @ 100 % injector duty (E10 Gasoline & n-heptane)
| Differential Fuel Pressure |  |  | bar | Scale
|  |  |  | 2.5 | 1137.925 | cc/min at 25°C
|  |  |  | 3 | 1244.668 |  | ç Injector specification Pressure
|  |  |  | 3.5 | 1404.173
|  |  |  | 4 | 1499.715
|  |  |  | 4.5 | 1443.871
|  |  |  | 5 | 1502.636
|  |  |  | 5.5 | 1602.088
|  |  |  | 6 | 1752.761
| Differential Pressure Compensation (type A) |  |  |  | Differential Pressure Error (%)
| Edit the percentage values if required Multiplier |  |  |  | -40 | -30 | -20 | -10 | 0 | 10 | 20 | 30
[5 empty] | 129.0994 | 119.5229 | 111.8034 | 105.4093 | 100 | 95.3463 | 91.2871 | 87.7058 | %
é
| Differential Pressure Compensation (type B) |  |  |  | 3 | ç Injector specification Pressure
| Differential Fuel Pressure Edit the pressure values if required |  |  | bar | Factor
|  |  |  | 2.5 | 1.0954
|  |  |  | 3 | 1
|  |  |  | 3.5 | 0.92582
|  |  |  | 4 | 0.86603
|  |  |  | 4.5 | 0.8165
|  |  |  | 5 | 0.7746
|  |  |  | 5.5 | 0.73855
|  |  |  | 6 | 0.70711
| Latency / Offset / Deadtime Compensation |  |  |  | Battery / Injector Voltage (V) - 8 point | [9 empty] | Latency / Offset / Deadtime Compensation |  |  |  |  | Battery / Injector Voltage (V) - 17 point
| Edit the Voltage values if required Differential Fuel Pressure |  |  | bar | 8 | 10 | 11 | 12 | 13 | 14 | 15 | 16 |  |  | Edit the Voltage values if required Differential Fuel Pressure |  |  |  | bar | 8 | 8.5 | 9 | 9.5 | 10 | 10.5 | 11 | 11.5 | 12 | 12.5 | 13 | 13.5 | 14 | 14.5 | 15 | 15.5 | 16
|  |  |  | 2.5 | 1.9185 | 1.2275 | 0.98653 | 0.79994 | 0.65619 | 0.54376 | 0.45113 | 0.36678 | mS | [5 empty] | 2.5 | 1.9185 | 1.716 | 1.5343 | 1.3719 | 1.2275 | 1.0995 | 0.98653 | 0.88716 | 0.79994 | 0.72343 | 0.65619 | 0.59678 | 0.54376 | 0.49569 | 0.45113 | 0.40864 | 0.36678 | mS
|  |  |  | 3 | 2.0701 | 1.2702 | 1.0203 | 0.83878 | 0.70204 | 0.58634 | 0.46798 | 0.32326 | [6 empty] | 3 | 2.0701 | 1.8252 | 1.6122 | 1.4282 | 1.2702 | 1.1352 | 1.0203 | 0.92245 | 0.83878 | 0.7663 | 0.70204 | 0.64304 | 0.58634 | 0.52897 | 0.46798 | 0.4004 | 0.32326 |  | ç Injector specification Pressure
|  |  |  | 3.5 | 2.284 | 1.3656 | 1.0935 | 0.90679 | 0.77579 | 0.67095 | 0.56269 | 0.42143 | [6 empty] | 3.5 | 2.284 | 1.9984 | 1.7525 | 1.5429 | 1.3656 | 1.217 | 1.0935 | 0.99134 | 0.90679 | 0.83617 | 0.77579 | 0.72195 | 0.67095 | 0.6191 | 0.56269 | 0.49803 | 0.42143
|  |  |  | 4 | 2.571 | 1.5035 | 1.1764 | 0.95092 | 0.79979 | 0.69586 | 0.61195 | 0.52088 | [6 empty] | 4 | 2.571 | 2.244 | 1.9593 | 1.7136 | 1.5035 | 1.3256 | 1.1764 | 1.0527 | 0.95092 | 0.86776 | 0.79979 | 0.74362 | 0.69586 | 0.6531 | 0.61195 | 0.56901 | 0.52088
|  |  |  | 4.5 | 2.779 | 1.5343 | 1.1415 | 0.86469 | 0.67596 | 0.54749 | 0.45144 | 0.35997 | [6 empty] | 4.5 | 2.779 | 2.4017 | 2.0708 | 1.7829 | 1.5343 | 1.3217 | 1.1415 | 0.99035 | 0.86469 | 0.76105 | 0.67596 | 0.60593 | 0.54749 | 0.49715 | 0.45144 | 0.40687 | 0.35997
|  |  |  | 5 | 3.3451 | 1.6643 | 1.184 | 0.87387 | 0.68121 | 0.55349 | 0.43815 | 0.28263 | [6 empty] | 5 | 3.3451 | 2.8184 | 2.3671 | 1.9846 | 1.6643 | 1.3996 | 1.184 | 1.011 | 0.87387 | 0.76614 | 0.68121 | 0.61252 | 0.55349 | 0.49756 | 0.43815 | 0.3687 | 0.28263
|  |  |  | 5.5 | 3.9832 | 1.9786 | 1.3902 | 1.0034 | 0.76232 | 0.61123 | 0.4943 | 0.35573 | [6 empty] | 5.5 | 3.9832 | 3.3611 | 2.8243 | 2.3658 | 1.9786 | 1.6557 | 1.3902 | 1.1751 | 1.0034 | 0.86811 | 0.76232 | 0.67902 | 0.61123 | 0.55198 | 0.4943 | 0.43121 | 0.35573
|  |  |  | 6 | 4.4931 | 2.0025 | 1.382 | 1.0425 | 0.882 | 0.7989 | 0.6914 | 0.45774 | [6 empty] | 6 | 4.4931 | 3.6824 | 3.0056 | 2.4499 | 2.0025 | 1.6508 | 1.382 | 1.1835 | 1.0425 | 0.9462 | 0.882 | 0.83714 | 0.7989 | 0.75456 | 0.6914 | 0.5967 | 0.45774
Hidden Calculations
| Non Linear Region / Short Pulse Width ADDER |  |  |  | Effective Pulse Width / Nozzle Open Time (mS) | [34 empty] | Effective Pulse Width / Nozzle Open Time (mS)
| Differential Fuel Pressure |  |  | bar | 0.16 | 0.22 | 0.28 | 0.34 | 0.4 | 0.46 | 0.52 | 0.58 | 0.64 | 0.7 | 0.76 | 0.82 | 0.88 | 0.94 | 1 | 2 | [18 empty] | bar | 0.16 | 0.22 | 0.28 | 0.34 | 0.4 | 0.46 | 0.52 | 0.58 | 0.64 | 0.7 | 0.76 | 0.82 | 0.88 | 0.94 | 1 | 2
|  |  |  | 2.5 | 0.32112 | 0.30968 | 0.29358 | 0.27351 | 0.25016 | 0.22424 | 0.19644 | 0.16745 | 0.13797 | 0.1087 | 0.080322 | 0.053542 | 0.029053 | 0.0075509 | 0 | 0 | mS | [17 empty] | 2.5 | 0.32112 | 0.30968 | 0.29358 | 0.27351 | 0.25016 | 0.22424 | 0.19644 | 0.16745 | 0.13797 | 0.1087 | 0.080322 | 0.053542 | 0.029053 | 0.0075509 | -0.01027 | 0.87181
|  |  |  | 3 | 0.31478 | 0.30372 | 0.28791 | 0.26807 | 0.24491 | 0.21916 | 0.19154 | 0.16278 | 0.13359 | 0.10469 | 0.076811 | 0.050671 | 0.026992 | 0.0064941 | 0 | 0 |  | ç Injector specification Pressure | [16 empty] | 3 | 0.31478 | 0.30372 | 0.28791 | 0.26807 | 0.24491 | 0.21916 | 0.19154 | 0.16278 | 0.13359 | 0.10469 | 0.076811 | 0.050671 | 0.026992 | 0.0064941 | -0.0101 | 0.94904 | Injector Specification Pressure
|  |  |  | 3.5 | 0.31333 | 0.30065 | 0.28312 | 0.26157 | 0.2368 | 0.20963 | 0.18085 | 0.1513 | 0.12176 | 0.093067 | 0.066017 | 0.041424 | 0.020098 | 0.0028495 | 0 | 0 | [18 empty] | 3.5 | 0.31333 | 0.30065 | 0.28312 | 0.26157 | 0.2368 | 0.20963 | 0.18085 | 0.1513 | 0.12176 | 0.093067 | 0.066017 | 0.041424 | 0.020098 | 0.0028495 | -0.00951 | 1.2467
|  |  |  | 4 | 0.37007 | 0.35576 | 0.33646 | 0.31289 | 0.28584 | 0.25603 | 0.22424 | 0.1912 | 0.15768 | 0.12443 | 0.092193 | 0.061736 | 0.033805 | 0.0091555 | 0 | 0 | [18 empty] | 4 | 0.37007 | 0.35576 | 0.33646 | 0.31289 | 0.28584 | 0.25603 | 0.22424 | 0.1912 | 0.15768 | 0.12443 | 0.092193 | 0.061736 | 0.033805 | 0.0091555 | -0.01146 | 0.92889
|  |  |  | 4.5 | 0.30178 | 0.30178 | 0.2976 | 0.28834 | 0.27449 | 0.25653 | 0.23498 | 0.21031 | 0.18302 | 0.15361 | 0.12256 | 0.090379 | 0.057552 | 0.024575 | 0 | 0 | [18 empty] | 4.5 | 0.30038 | 0.30178 | 0.2976 | 0.28834 | 0.27449 | 0.25653 | 0.23498 | 0.21031 | 0.18302 | 0.15361 | 0.12256 | 0.090379 | 0.057552 | 0.024575 | -0.00806 | -0.04951
|  |  |  | 5 | 0.36451 | 0.36153 | 0.35327 | 0.34025 | 0.323 | 0.30203 | 0.27787 | 0.25104 | 0.22207 | 0.19147 | 0.15976 | 0.12748 | 0.095136 | 0.06326 | 0.03237 | 0 | [18 empty] | 5 | 0.36451 | 0.36153 | 0.35327 | 0.34025 | 0.323 | 0.30203 | 0.27787 | 0.25104 | 0.22207 | 0.19147 | 0.15976 | 0.12748 | 0.095136 | 0.06326 | 0.03237 | 0.14139
|  |  |  | 5.5 | 0.34453 | 0.34453 | 0.33997 | 0.32827 | 0.31036 | 0.28716 | 0.25961 | 0.22864 | 0.19519 | 0.1602 | 0.12458 | 0.089285 | 0.055236 | 0.02337 | 0 | 0 | [18 empty] | 5.5 | 0.341 | 0.34453 | 0.33997 | 0.32827 | 0.31036 | 0.28716 | 0.25961 | 0.22864 | 0.19519 | 0.1602 | 0.12458 | 0.089285 | 0.055236 | 0.02337 | -0.00538 | 0.82896
|  |  |  | 6 | 0.31677 | 0.31677 | 0.31405 | 0.30457 | 0.28918 | 0.26868 | 0.24393 | 0.21574 | 0.18496 | 0.1524 | 0.1189 | 0.085297 | 0.052415 | 0.021085 | 0 | 0 | [18 empty] | 6 | 0.3119 | 0.31677 | 0.31405 | 0.30457 | 0.28918 | 0.26868 | 0.24393 | 0.21574 | 0.18496 | 0.1524 | 0.1189 | 0.085297 | 0.052415 | 0.021085 | -0.00786 | 0.62176
Hidden Calculations
| Non Linear Region / Short Pulse Width MULTIPLIER |  |  |  | Effective Pulse Width / Nozzle Open Time (mS) | [34 empty] | Effective Pulse Width / Nozzle Open Time (mS)
| Differential Fuel Pressure |  |  | bar | 0.16 | 0.22 | 0.28 | 0.34 | 0.4 | 0.46 | 0.52 | 0.58 | 0.64 | 0.7 | 0.76 | 0.82 | 0.88 | 0.94 | 1 | 2 | [18 empty] | bar | 0.16 | 0.22 | 0.28 | 0.34 | 0.4 | 0.46 | 0.52 | 0.58 | 0.64 | 0.7 | 0.76 | 0.82 | 0.88 | 0.94 | 1 | 2
|  |  |  | 2.5 | 274.198 | 237.9438 | 207.7635 | 183.0446 | 163.1749 | 147.5419 | 135.5333 | 126.5366 | 119.9397 | 115.13 | 111.4952 | 108.423 | 105.3009 | 101.5167 | 100 | 100 | Factor ECU applies to Effective Pulse Width (%) | [17 empty] | 2.5 | 274.198 | 237.9438 | 207.7635 | 183.0446 | 163.1749 | 147.5419 | 135.5333 | 126.5366 | 119.9397 | 115.13 | 111.4952 | 108.423 | 105.3009 | 101.5167 | 96.4578 | -736.4593
|  |  |  | 3 | 270.781 | 235.2271 | 205.6398 | 181.4159 | 161.9522 | 146.6455 | 134.8927 | 126.0905 | 119.6357 | 114.9252 | 111.3558 | 108.3242 | 105.2274 | 101.4619 | 100 | 100 |  | ç Injector specification Pressure | [16 empty] | 3 | 270.781 | 235.2271 | 205.6398 | 181.4159 | 161.9522 | 146.6455 | 134.8927 | 126.0905 | 119.6357 | 114.9252 | 111.3558 | 108.3242 | 105.2274 | 101.4619 | 96.4248 | -727.3051 | Injector Specification Pressure
|  |  |  | 3.5 | 270.1392 | 234.0405 | 204.0332 | 179.5062 | 159.8481 | 144.4478 | 132.6941 | 123.9756 | 117.6811 | 113.1995 | 109.9194 | 107.2297 | 104.5191 | 101.1763 | 100 | 100 | [18 empty] | 3.5 | 270.1392 | 234.0405 | 204.0332 | 179.5062 | 159.8481 | 144.4478 | 132.6941 | 123.9756 | 117.6811 | 113.1995 | 109.9194 | 107.2297 | 104.5191 | 101.1763 | 96.5902 | -722.8208
|  |  |  | 4 | 300.8993 | 258.6949 | 223.6455 | 195.0225 | 172.0974 | 154.1415 | 140.4261 | 130.2226 | 122.8025 | 117.4369 | 113.3975 | 109.9554 | 106.382 | 101.9488 | 100 | 100 | [18 empty] | 4 | 300.8993 | 258.6949 | 223.6455 | 195.0225 | 172.0974 | 154.1415 | 140.4261 | 130.2226 | 122.8025 | 117.4369 | 113.3975 | 109.9554 | 106.382 | 101.9488 | 95.9271 | -905.7612
|  |  |  | 4.5 | 226.2578 | 210.4238 | 195.6531 | 181.9428 | 169.2897 | 157.691 | 147.1435 | 137.6443 | 129.1904 | 121.7787 | 115.4062 | 110.0699 | 105.7668 | 102.4938 | 100.248 | 100 | [18 empty] | 4.5 | 226.2578 | 210.4238 | 195.6531 | 181.9428 | 169.2897 | 157.691 | 147.1435 | 137.6443 | 129.1904 | 121.7787 | 115.4062 | 110.0699 | 105.7668 | 102.4938 | 100.248 | 211.2739
|  |  |  | 5 | 257.3663 | 235.6086 | 215.8772 | 198.0812 | 182.1299 | 167.9327 | 155.3986 | 144.4371 | 134.9573 | 126.8685 | 120.0799 | 114.5008 | 110.0405 | 106.6082 | 104.1131 | 100 | [18 empty] | 5 | 257.3663 | 235.6086 | 215.8772 | 198.0812 | 182.1299 | 167.9327 | 155.3986 | 144.4371 | 134.9573 | 126.8685 | 120.0799 | 114.5008 | 110.0405 | 106.6082 | 104.1131 | 117.3806
|  |  |  | 5.5 | 287.6042 | 253.1035 | 223.7882 | 199.1674 | 178.7505 | 162.0468 | 148.5656 | 137.8163 | 129.308 | 122.5502 | 117.0521 | 112.323 | 107.8722 | 103.2091 | 100 | 100 | [18 empty] | 5.5 | 287.6042 | 253.1035 | 223.7882 | 199.1674 | 178.7505 | 162.0468 | 148.5656 | 137.8163 | 129.308 | 122.5502 | 117.0521 | 112.323 | 107.8722 | 103.2091 | 97.8428 | -544.6082
|  |  |  | 6 | 253.4863 | 229.5997 | 208.4554 | 189.8629 | 173.6318 | 159.5717 | 147.4922 | 137.2027 | 128.513 | 121.2326 | 115.171 | 110.1379 | 105.9428 | 102.3952 | 100 | 100 | [18 empty] | 6 | 253.4863 | 229.5997 | 208.4554 | 189.8629 | 173.6318 | 159.5717 | 147.4922 | 137.2027 | 128.513 | 121.2326 | 115.171 | 110.1379 | 105.9428 | 102.3952 | 99.3049 | -59.3306
Maximum Non Linear Region / Short Pulse Width Engine Speed
| 4000 | rpm

## LINK
LINK | [7 empty] | Static Flow on an Asnu machine using Flowrite fuel at 25°C and 3 bar diffential pressure | [8 empty] | 1082.32 | cc/min
© Copyright : ASNU Corporation Europe Ltd 2025 | [7 empty] | Maximum flow on an Asnu machine using Flowrite fuel at 25°C and 3 bar diffential pressure | [8 empty] | 1082.32 | cc/min
Version : | 19.02.28
| Pressure Units |  | bar | ç Select the ECU Pressure Units here | [9 empty] | Application Specific Scaling Factor : |  |  |  | 1
Minimum Effective Pulse Width
| 0 | mS
Maximum Non Linear Region / Short Pulse Width
| 1.875 | mS
Injector Scaling @ 100 % injector duty (E10 Gasoline & n-heptane)
| Differential Fuel Pressure |  |  | bar | Scale
|  |  |  | 2.5 | 1137.925 | cc/min at 25°C
|  |  |  | 3 | 1244.668 |  | ç Injector specification Pressure
|  |  |  | 3.5 | 1404.173
|  |  |  | 4 | 1499.715
|  |  |  | 4.5 | 1443.871
|  |  |  | 5 | 1502.636
|  |  |  | 5.5 | 1602.088
|  |  |  | 6 | 1752.761
| Differential Pressure Compensation (type A) |  |  |  | Differential Pressure Error (%)
| Edit the percentage values if required Multiplier |  |  |  | -40 | -30 | -20 | -10 | 0 | 10 | 20 | 30
[5 empty] | 129.0994 | 119.5229 | 111.8034 | 105.4093 | 100 | 95.3463 | 91.2871 | 87.7058 | %
é
| Differential Pressure Compensation (type B) |  |  |  | 3 | ç Injector specification Pressure
| Differential Fuel Pressure Edit the pressure values if required |  |  | bar | Factor
|  |  |  | 2.5 | 1.0954
|  |  |  | 3 | 1
|  |  |  | 3.5 | 0.92582
|  |  |  | 4 | 0.86603
|  |  |  | 4.5 | 0.8165
|  |  |  | 5 | 0.7746
|  |  |  | 5.5 | 0.73855
|  |  |  | 6 | 0.70711
| Latency / Offset / Deadtime Compensation |  |  |  | Battery / Injector Voltage (V)
| Edit the Voltage values if required Differential Fuel Pressure |  |  | bar | 6 | 7 | 8 | 9 | 10 | 11 | 12 | 13 | 14 | 15
|  |  |  | 2.5 | 2.9653 | 2.3917 | 1.9185 | 1.5343 | 1.2275 | 0.98653 | 0.79994 | 0.65619 | 0.54376 | 0.45113 | mS
|  |  |  | 3 | 3.4283 | 2.6676 | 2.0701 | 1.6122 | 1.2702 | 1.0203 | 0.83878 | 0.70204 | 0.58634 | 0.46798 |  | ç Injector specification Pressure
|  |  |  | 3.5 | 3.8986 | 2.9895 | 2.284 | 1.7525 | 1.3656 | 1.0935 | 0.90679 | 0.77579 | 0.67095 | 0.56269
|  |  |  | 4 | 4.371 | 3.3659 | 2.571 | 1.9593 | 1.5035 | 1.1764 | 0.95092 | 0.79979 | 0.69586 | 0.61195
|  |  |  | 4.5 | 4.8216 | 3.6866 | 2.779 | 2.0708 | 1.5343 | 1.1415 | 0.86469 | 0.67596 | 0.54749 | 0.45144
|  |  |  | 5 | 6.3369 | 4.6509 | 3.3451 | 2.3671 | 1.6643 | 1.184 | 0.87387 | 0.68121 | 0.55349 | 0.43815
|  |  |  | 5.5 | 7.4636 | 5.511 | 3.9832 | 2.8243 | 1.9786 | 1.3902 | 1.0034 | 0.76232 | 0.61123 | 0.4943
|  |  |  | 6 | 9.3283 | 6.5668 | 4.4931 | 3.0056 | 2.0025 | 1.382 | 1.0425 | 0.882 | 0.7989 | 0.6914
Hidden Calculations
| Non Linear Region / Short Pulse Width ADDER |  |  |  | Battery / Injector Voltage (V) 6: Effective Pulse Width / Nozzle Open Time (mS) | [6 empty] | Effective Pulse Width / Nozzle Open Time (mS) | [19 empty] | Effective Pulse Width / Nozzle Open Time (mS) | [15 empty] | Effective Pulse Width / Nozzle Open Time (mS)
| Differential Fuel Pressure |  |  | bar | 0 | 0.125 | 0.25 | 0.375 | 0.5 | 0.625 | 0.75 | 0.875 | 1 | 1.125 | 1.25 | 1.375 | 1.5 | 1.625 | 1.75 | 1.875 | 2 | 2.125 | 2.25 | 2.375 | 2.5 | 2.625 | 2.75 | 2.875 | 3 | 3.125 | 3.25 | 3.375 | 3.5 | 3.625 | 3.75 | 3.875 | 4 |  |  | bar | 0 | 0.125 | 0.25 | 0.375 | 0.5 | 0.625 | 0.75 | 0.875 | 1 | 1.125 | 1.25 | 1.375 | 1.5 | 1.625 | 1.75 | 1.875 | 2 | 2.125 | 2.25 | 2.375 | 2.5 | 2.625 | 2.75 | 2.875 | 3 | 3.125 | 3.25 | 3.375 | 3.5 | 3.625 | 3.75 | 3.875
|  |  |  | 2.5 | 0.32536 | 0.32536 | 0.30217 | 0.26024 | 0.20587 | 0.14535 | 0.084959 | 0.03099 | 0 | 0 | 0 | 0 | 0 | 0 | 0 | 0 | 0 | 0 | 0 | 0 | 0 | 0 | 0 | 0 | 0 | 0 | 0 | 0 | 0 | 0 | 0 | 0 | 0 | mS |  | 2.5 | 0.32353 | 0.32536 | 0.30217 | 0.26024 | 0.20587 | 0.14535 | 0.084959 | 0.03099 | -0.01027 | -0.032532 | -0.029507 | 0.0050931 | 0.077556 | 0.19417 | 0.36123 | 0.58501 | 0.87181 | 1.2279 | 1.6596 | 2.1732 | 2.7749 | 3.4712 | 4.2681 | 5.1721 | 6.1894 | 7.3264 | 8.5892 | 9.9842 | 11.5177 | 13.196 | 15.0253 | 17.012 | mS
|  |  |  | 3 | 0.31874 | 0.31874 | 0.29637 | 0.25491 | 0.20091 | 0.14088 | 0.081356 | 0.028853 | 0 | 0 | 0 | 0 | 0 | 0 | 0 | 0 | 0 | 0 | 0 | 0 | 0 | 0 | 0 | 0 | 0 | 0 | 0 | 0 | 0 | 0 | 0 | 0 | 0 |  | ç Injector specification Pressure | 3 | 0.31552 | 0.31874 | 0.29637 | 0.25491 | 0.20091 | 0.14088 | 0.081356 | 0.028853 | -0.0101 | -0.028979 | -0.021259 | 0.019585 | 0.10008 | 0.22675 | 0.40611 | 0.6447 | 0.94904 | 1.3257 | 1.7811 | 2.3218 | 2.9544 | 3.6853 | 4.5212 | 5.4685 | 6.5337 | 7.7234 | 9.0441 | 10.5023 | 12.1045 | 13.8574 | 15.7673 | 17.8409 |  | Injector Specification Pressure
|  |  |  | 3.5 | 0.31817 | 0.31817 | 0.29244 | 0.24746 | 0.19057 | 0.1291 | 0.070377 | 0.02173 | 0 | 0 | 0 | 0 | 0 | 0 | 0 | 0 | 0 | 0 | 0 | 0 | 0 | 0 | 0 | 0 | 0 | 0 | 0 | 0 | 0 | 0 | 0 | 0 | 0 |  |  | 3.5 | 0.31734 | 0.31817 | 0.29244 | 0.24746 | 0.19057 | 0.1291 | 0.070377 | 0.02173 | -0.00951 | -0.016014 | 0.009547 | 0.074503 | 0.18618 | 0.35192 | 0.57904 | 0.87487 | 1.2467 | 1.702 | 2.2479 | 2.8919 | 3.6412 | 4.5033 | 5.4853 | 6.5947 | 7.8388 | 9.2249 | 10.7603 | 12.4524 | 14.3085 | 16.3359 | 18.5419 | 20.934
|  |  |  | 4 | 0.37801 | 0.3758 | 0.34669 | 0.29749 | 0.23501 | 0.16606 | 0.097463 | 0.036018 | 0 | 0 | 0 | 0 | 0 | 0 | 0 | 0 | 0 | 0 | 0 | 0 | 0 | 0 | 0 | 0 | 0 | 0 | 0 | 0 | 0 | 0 | 0 | 0 | 0 |  |  | 4 | 0.37801 | 0.3758 | 0.34669 | 0.29749 | 0.23501 | 0.16606 | 0.097463 | 0.036018 | -0.01146 | -0.038159 | -0.037269 | -0.0019775 | 0.074526 | 0.19905 | 0.37842 | 0.61942 | 0.92889 | 1.3136 | 1.7804 | 2.3361 | 2.9876 | 3.7415 | 4.6047 | 5.5841 | 6.6864 | 7.9185 | 9.2872 | 10.7992 | 12.4615 | 14.2807 | 16.2638 | 18.4174
|  |  |  | 4.5 | 0.30036 | 0.30036 | 0.30036 | 0.28079 | 0.24253 | 0.19006 | 0.12783 | 0.060301 | 0 | 0 | 0 | 0 | 0 | 0 | 0 | 0 | 0 | 0 | 0 | 0 | 0 | 0 | 0 | 0 | 0 | 0 | 0 | 0 | 0 | 0 | 0 | 0 | 0 |  |  | 4.5 | 0.26561 | 0.29679 | 0.30036 | 0.28079 | 0.24253 | 0.19006 | 0.12783 | 0.060301 | -0.00806 | -0.072792 | -0.12943 | -0.17352 | -0.2006 | -0.2062 | -0.18586 | -0.13511 | -0.04951 | 0.075419 | 0.24413 | 0.4611 | 0.73077 | 1.0576 | 1.4461 | 1.9007 | 2.4258 | 3.026 | 3.7056 | 4.4692 | 5.3212 | 6.2661 | 7.3083 | 8.4522
|  |  |  | 5 | 0.3636 | 0.3636 | 0.35803 | 0.33067 | 0.28625 | 0.22948 | 0.1651 | 0.097821 | 0.03237 | 0 | 0 | 0 | 0 | 0 | 0 | 0 | 0 | 0 | 0 | 0 | 0 | 0 | 0 | 0 | 0 | 0 | 0 | 0 | 0 | 0 | 0 | 0 | 0 |  |  | 5 | 0.34265 | 0.3636 | 0.35803 | 0.33067 | 0.28625 | 0.22948 | 0.1651 | 0.097821 | 0.03237 | -0.026529 | -0.074154 | -0.10578 | -0.11668 | -0.10214 | -0.057432 | 0.022171 | 0.14139 | 0.30495 | 0.51757 | 0.78398 | 1.1089 | 1.497 | 1.9532 | 2.4819 | 3.0881 | 3.7764 | 4.5516 | 5.4184 | 6.3814 | 7.4455 | 8.6153 | 9.8955
|  |  |  | 5.5 | 0.3432 | 0.3432 | 0.3432 | 0.31852 | 0.26922 | 0.20374 | 0.13052 | 0.058003 | 0 | 0 | 0 | 0 | 0 | 0 | 0 | 0 | 0 | 0 | 0 | 0 | 0 | 0 | 0 | 0 | 0 | 0 | 0 | 0 | 0 | 0 | 0 | 0 | 0 |  |  | 5.5 | 0.28498 | 0.33484 | 0.3432 | 0.31852 | 0.26922 | 0.20374 | 0.13052 | 0.058003 | -0.00538 | -0.05119 | -0.070988 | -0.056338 | 0.0011988 | 0.11006 | 0.27868 | 0.5155 | 0.82896 | 1.2275 | 1.7195 | 2.3135 | 3.0179 | 3.8411 | 4.7916 | 5.8778 | 7.1081 | 8.4909 | 10.0348 | 11.7482 | 13.6394 | 15.717 | 17.9893 | 20.4648
|  |  |  | 6 | 0.3163 | 0.3163 | 0.3163 | 0.29626 | 0.2526 | 0.19285 | 0.12451 | 0.055107 | 0 | 0 | 0 | 0 | 0 | 0 | 0 | 0 | 0 | 0 | 0 | 0 | 0 | 0 | 0 | 0 | 0 | 0 | 0 | 0 | 0 | 0 | 0 | 0 | 0 |  |  | 6 | 0.25552 | 0.30523 | 0.3163 | 0.29626 | 0.2526 | 0.19285 | 0.12451 | 0.055107 | -0.00786 | -0.056874 | -0.084422 | -0.082993 | -0.045073 | 0.03685 | 0.17029 | 0.36275 | 0.62176 | 0.95482 | 1.3694 | 1.8731 | 2.4734 | 3.1778 | 3.9938 | 4.929 | 5.9907 | 7.1867 | 8.5243 | 10.011 | 11.6545 | 13.4621 | 15.4415 | 17.6001

## Nissan GTR EcuTek
Nissan GTR EcuTek | [7 empty] | Static Flow on an Asnu machine using Flowrite fuel at 25°C and 3 bar diffential pressure | [8 empty] | 1082.32 | cc/min
© Copyright : ASNU Corporation Europe Ltd 2025 | [7 empty] | Maximum flow on an Asnu machine using Flowrite fuel at 25°C and 3 bar diffential pressure | [8 empty] | 1082.32 | cc/min
Version : | 19.02.28
| Pressure Units |  | bar | ç Select the ECU Pressure Units here | [9 empty] | Application Specific Scaling Factor : |  |  |  | 0.87
Minimum Effective Pulse Width
| 0.16 | mS
Maximum Non Linear Region / Short Pulse Width
| 2 | mS
Injector Scaling @ 100 % injector duty (E10 Gasoline & n-heptane)
| Differential Fuel Pressure |  |  | bar | Scale
|  |  |  | 2.5 | 989.9947 | cc/min at 25°C
|  |  |  | 3 | 1082.8612 |  | ç Injector specification Pressure
|  |  |  | 3.5 | 1221.6305
|  |  |  | 4 | 1304.752
|  |  |  | 4.5 | 1256.1678
|  |  |  | 5 | 1307.2933
|  |  |  | 5.5 | 1393.8166
|  |  |  | 6 | 1524.9021
| Differential Pressure Compensation (type A) |  |  |  | Differential Pressure Error (%)
| Edit the percentage values if required Multiplier |  |  |  | -40 | -30 | -20 | -10 | 0 | 10 | 20 | 30
[5 empty] | 129.0994 | 119.5229 | 111.8034 | 105.4093 | 100 | 95.3463 | 91.2871 | 87.7058 | %
é
| Differential Pressure Compensation (type B) |  |  |  | 3 | ç Injector specification Pressure
| Differential Fuel Pressure Edit the pressure values if required |  |  | bar | Factor
|  |  |  | 2.5 | 1.0954
|  |  |  | 3 | 1
|  |  |  | 3.5 | 0.92582
|  |  |  | 4 | 0.86603
|  |  |  | 4.5 | 0.8165
|  |  |  | 5 | 0.7746
|  |  |  | 5.5 | 0.73855
|  |  |  | 6 | 0.70711
| Latency / Offset / Deadtime Compensation |  |  |  | Battery / Injector Voltage (V)
| Edit the Voltage values if required Differential Fuel Pressure |  |  | bar | 8 | 10 | 11 | 12 | 13 | 14 | 15 | 16
|  |  |  | 2.5 | 1.9185 | 1.2275 | 0.98653 | 0.79994 | 0.65619 | 0.54376 | 0.45113 | 0.36678 | mS
|  |  |  | 3 | 2.0701 | 1.2702 | 1.0203 | 0.83878 | 0.70204 | 0.58634 | 0.46798 | 0.32326 |  | ç Injector specification Pressure
|  |  |  | 3.5 | 2.284 | 1.3656 | 1.0935 | 0.90679 | 0.77579 | 0.67095 | 0.56269 | 0.42143
|  |  |  | 4 | 2.571 | 1.5035 | 1.1764 | 0.95092 | 0.79979 | 0.69586 | 0.61195 | 0.52088
|  |  |  | 4.5 | 2.779 | 1.5343 | 1.1415 | 0.86469 | 0.67596 | 0.54749 | 0.45144 | 0.35997
|  |  |  | 5 | 3.3451 | 1.6643 | 1.184 | 0.87387 | 0.68121 | 0.55349 | 0.43815 | 0.28263
|  |  |  | 5.5 | 3.9832 | 1.9786 | 1.3902 | 1.0034 | 0.76232 | 0.61123 | 0.4943 | 0.35573
|  |  |  | 6 | 4.4931 | 2.0025 | 1.382 | 1.0425 | 0.882 | 0.7989 | 0.6914 | 0.45774
Hidden Calculations
| Non Linear Region / Short Pulse Width MULTIPLIER |  |  |  | Battery / Injector Voltage (V) 8: Effective Pulse Width / Nozzle Open Time (mS) | [11 empty] | Effective Pulse Width / Nozzle Open Time (mS)
| Differential Fuel Pressure |  |  | bar | 0.16 | 0.22 | 0.28 | 0.34 | 0.4 | 0.46 | 0.52 | 0.58 | 0.64 | 0.7 | 0.76 | 0.82 | 0.88 | 0.94 | 1 | 2 |  |  | bar | 0.16 | 0.22 | 0.28 | 0.34 | 0.4 | 0.46 | 0.52 | 0.58 | 0.64 | 0.7 | 0.76 | 0.82 | 0.88 | 0.94 | 1 | 2
|  |  |  | 2.5 | 274.198 | 237.9438 | 207.7635 | 183.0446 | 163.1749 | 147.5419 | 135.5333 | 126.5366 | 119.9397 | 115.13 | 111.4952 | 108.423 | 105.3009 | 101.5167 | 100 | 100 | Factor ECU applies to Effective Pulse Width (%) |  | 2.5 | 274.198 | 237.9438 | 207.7635 | 183.0446 | 163.1749 | 147.5419 | 135.5333 | 126.5366 | 119.9397 | 115.13 | 111.4952 | 108.423 | 105.3009 | 101.5167 | 96.4578 | -736.4593
|  |  |  | 3 | 270.781 | 235.2271 | 205.6398 | 181.4159 | 161.9522 | 146.6455 | 134.8927 | 126.0905 | 119.6357 | 114.9252 | 111.3558 | 108.3242 | 105.2274 | 101.4619 | 100 | 100 |  | ç Injector specification Pressure | 3 | 270.781 | 235.2271 | 205.6398 | 181.4159 | 161.9522 | 146.6455 | 134.8927 | 126.0905 | 119.6357 | 114.9252 | 111.3558 | 108.3242 | 105.2274 | 101.4619 | 96.4248 | -727.3051
|  |  |  | 3.5 | 270.1392 | 234.0405 | 204.0332 | 179.5062 | 159.8481 | 144.4478 | 132.6941 | 123.9756 | 117.6811 | 113.1995 | 109.9194 | 107.2297 | 104.5191 | 101.1763 | 100 | 100 |  |  | 3.5 | 270.1392 | 234.0405 | 204.0332 | 179.5062 | 159.8481 | 144.4478 | 132.6941 | 123.9756 | 117.6811 | 113.1995 | 109.9194 | 107.2297 | 104.5191 | 101.1763 | 96.5902 | -722.8208
|  |  |  | 4 | 300.8993 | 258.6949 | 223.6455 | 195.0225 | 172.0974 | 154.1415 | 140.4261 | 130.2226 | 122.8025 | 117.4369 | 113.3975 | 109.9554 | 106.382 | 101.9488 | 100 | 100 |  |  | 4 | 300.8993 | 258.6949 | 223.6455 | 195.0225 | 172.0974 | 154.1415 | 140.4261 | 130.2226 | 122.8025 | 117.4369 | 113.3975 | 109.9554 | 106.382 | 101.9488 | 95.9271 | -905.7612
|  |  |  | 4.5 | 226.2578 | 210.4238 | 195.6531 | 181.9428 | 169.2897 | 157.691 | 147.1435 | 137.6443 | 129.1904 | 121.7787 | 115.4062 | 110.0699 | 105.7668 | 102.4938 | 100.248 | 100 |  |  | 4.5 | 226.2578 | 210.4238 | 195.6531 | 181.9428 | 169.2897 | 157.691 | 147.1435 | 137.6443 | 129.1904 | 121.7787 | 115.4062 | 110.0699 | 105.7668 | 102.4938 | 100.248 | 211.2739
|  |  |  | 5 | 257.3663 | 235.6086 | 215.8772 | 198.0812 | 182.1299 | 167.9327 | 155.3986 | 144.4371 | 134.9573 | 126.8685 | 120.0799 | 114.5008 | 110.0405 | 106.6082 | 104.1131 | 100 |  |  | 5 | 257.3663 | 235.6086 | 215.8772 | 198.0812 | 182.1299 | 167.9327 | 155.3986 | 144.4371 | 134.9573 | 126.8685 | 120.0799 | 114.5008 | 110.0405 | 106.6082 | 104.1131 | 117.3806
|  |  |  | 5.5 | 287.6042 | 253.1035 | 223.7882 | 199.1674 | 178.7505 | 162.0468 | 148.5656 | 137.8163 | 129.308 | 122.5502 | 117.0521 | 112.323 | 107.8722 | 103.2091 | 100 | 100 |  |  | 5.5 | 287.6042 | 253.1035 | 223.7882 | 199.1674 | 178.7505 | 162.0468 | 148.5656 | 137.8163 | 129.308 | 122.5502 | 117.0521 | 112.323 | 107.8722 | 103.2091 | 97.8428 | -544.6082
|  |  |  | 6 | 253.4863 | 229.5997 | 208.4554 | 189.8629 | 173.6318 | 159.5717 | 147.4922 | 137.2027 | 128.513 | 121.2326 | 115.171 | 110.1379 | 105.9428 | 102.3952 | 100 | 100 |  |  | 6 | 253.4863 | 229.5997 | 208.4554 | 189.8629 | 173.6318 | 159.5717 | 147.4922 | 137.2027 | 128.513 | 121.2326 | 115.171 | 110.1379 | 105.9428 | 102.3952 | 99.3049 | -59.3306

## Nissan GTR COBB
Nissan GTR COBB | [7 empty] | Static Flow on an Asnu machine using Flowrite fuel at 25°C and 3 bar diffential pressure | [8 empty] | 1082.32 | cc/min
© Copyright : ASNU Corporation Europe Ltd 2025 | [7 empty] | Maximum flow on an Asnu machine using Flowrite fuel at 25°C and 3 bar diffential pressure | [8 empty] | 1082.32 | cc/min
Version : | 19.02.28
| Pressure Units |  | bar | ç Select the ECU Pressure Units here | [9 empty] | Application Specific Scaling Factor : |  |  |  | 1
Minimum Effective Pulse Width
| 0.16 | mS
Maximum Non Linear Region / Short Pulse Width
| 2 | mS
Injector Scaling @ 100 % injector duty (E10 Gasoline & n-heptane)
| Differential Fuel Pressure |  |  | bar | Scale
|  |  |  | 2.5 | 1137.925 | cc/min at 25°C
|  |  |  | 3 | 1244.668 |  | ç Injector specification Pressure
|  |  |  | 3.5 | 1404.173
|  |  |  | 4 | 1499.715
|  |  |  | 4.5 | 1443.871
|  |  |  | 5 | 1502.636
|  |  |  | 5.5 | 1602.088
|  |  |  | 6 | 1752.761
| Differential Pressure Compensation (type A) |  |  |  | Differential Pressure Error (%)
| Edit the percentage values if required Multiplier |  |  |  | -40 | -30 | -20 | -10 | 0 | 10 | 20 | 30
[5 empty] | 129.0994 | 119.5229 | 111.8034 | 105.4093 | 100 | 95.3463 | 91.2871 | 87.7058 | %
é
Injector specification Pressure
| Latency / Offset / Deadtime Compensation |  |  |  | Battery / Injector Voltage (V)
| Edit the Voltage values if required Differential Fuel Pressure |  |  | bar | 8 | 10 | 11 | 12 | 13 | 14 | 15 | 16
|  |  |  | 2.5 | 1.9185 | 1.2275 | 0.98653 | 0.79994 | 0.65619 | 0.54376 | 0.45113 | 0.36678 | mS
|  |  |  | 3 | 2.0701 | 1.2702 | 1.0203 | 0.83878 | 0.70204 | 0.58634 | 0.46798 | 0.32326 |  | ç Injector specification Pressure
|  |  |  | 3.5 | 2.284 | 1.3656 | 1.0935 | 0.90679 | 0.77579 | 0.67095 | 0.56269 | 0.42143
|  |  |  | 4 | 2.571 | 1.5035 | 1.1764 | 0.95092 | 0.79979 | 0.69586 | 0.61195 | 0.52088
|  |  |  | 4.5 | 2.779 | 1.5343 | 1.1415 | 0.86469 | 0.67596 | 0.54749 | 0.45144 | 0.35997
|  |  |  | 5 | 3.3451 | 1.6643 | 1.184 | 0.87387 | 0.68121 | 0.55349 | 0.43815 | 0.28263
|  |  |  | 5.5 | 3.9832 | 1.9786 | 1.3902 | 1.0034 | 0.76232 | 0.61123 | 0.4943 | 0.35573
|  |  |  | 6 | 4.4931 | 2.0025 | 1.382 | 1.0425 | 0.882 | 0.7989 | 0.6914 | 0.45774
Hidden Calculations
| Non Linear Region / Short Pulse Width MULTIPLIER |  |  |  | Battery / Injector Voltage (V) 8: Effective Pulse Width / Nozzle Open Time (mS) | [11 empty] | Effective Pulse Width / Nozzle Open Time (mS)
| Differential Fuel Pressure |  |  | bar | 0.16 | 0.22 | 0.28 | 0.34 | 0.4 | 0.46 | 0.52 | 0.58 | 0.64 | 0.7 | 0.76 | 0.82 | 0.88 | 0.94 | 1 | 2 |  |  | bar | 0.16 | 0.22 | 0.28 | 0.34 | 0.4 | 0.46 | 0.52 | 0.58 | 0.64 | 0.7 | 0.76 | 0.82 | 0.88 | 0.94 | 1 | 2
|  |  |  | 2.5 | 274.198 | 237.9438 | 207.7635 | 183.0446 | 163.1749 | 147.5419 | 135.5333 | 126.5366 | 119.9397 | 115.13 | 111.4952 | 108.423 | 105.3009 | 101.5167 | 100 | 100 | Factor ECU applies to Effective Pulse Width (%) |  | 2.5 | 274.198 | 237.9438 | 207.7635 | 183.0446 | 163.1749 | 147.5419 | 135.5333 | 126.5366 | 119.9397 | 115.13 | 111.4952 | 108.423 | 105.3009 | 101.5167 | 96.4578 | -736.4593
|  |  |  | 3 | 270.781 | 235.2271 | 205.6398 | 181.4159 | 161.9522 | 146.6455 | 134.8927 | 126.0905 | 119.6357 | 114.9252 | 111.3558 | 108.3242 | 105.2274 | 101.4619 | 100 | 100 |  | ç Injector specification Pressure | 3 | 270.781 | 235.2271 | 205.6398 | 181.4159 | 161.9522 | 146.6455 | 134.8927 | 126.0905 | 119.6357 | 114.9252 | 111.3558 | 108.3242 | 105.2274 | 101.4619 | 96.4248 | -727.3051
|  |  |  | 3.5 | 270.1392 | 234.0405 | 204.0332 | 179.5062 | 159.8481 | 144.4478 | 132.6941 | 123.9756 | 117.6811 | 113.1995 | 109.9194 | 107.2297 | 104.5191 | 101.1763 | 100 | 100 |  |  | 3.5 | 270.1392 | 234.0405 | 204.0332 | 179.5062 | 159.8481 | 144.4478 | 132.6941 | 123.9756 | 117.6811 | 113.1995 | 109.9194 | 107.2297 | 104.5191 | 101.1763 | 96.5902 | -722.8208
|  |  |  | 4 | 300.8993 | 258.6949 | 223.6455 | 195.0225 | 172.0974 | 154.1415 | 140.4261 | 130.2226 | 122.8025 | 117.4369 | 113.3975 | 109.9554 | 106.382 | 101.9488 | 100 | 100 |  |  | 4 | 300.8993 | 258.6949 | 223.6455 | 195.0225 | 172.0974 | 154.1415 | 140.4261 | 130.2226 | 122.8025 | 117.4369 | 113.3975 | 109.9554 | 106.382 | 101.9488 | 95.9271 | -905.7612
|  |  |  | 4.5 | 226.2578 | 210.4238 | 195.6531 | 181.9428 | 169.2897 | 157.691 | 147.1435 | 137.6443 | 129.1904 | 121.7787 | 115.4062 | 110.0699 | 105.7668 | 102.4938 | 100.248 | 100 |  |  | 4.5 | 226.2578 | 210.4238 | 195.6531 | 181.9428 | 169.2897 | 157.691 | 147.1435 | 137.6443 | 129.1904 | 121.7787 | 115.4062 | 110.0699 | 105.7668 | 102.4938 | 100.248 | 211.2739
|  |  |  | 5 | 257.3663 | 235.6086 | 215.8772 | 198.0812 | 182.1299 | 167.9327 | 155.3986 | 144.4371 | 134.9573 | 126.8685 | 120.0799 | 114.5008 | 110.0405 | 106.6082 | 104.1131 | 100 |  |  | 5 | 257.3663 | 235.6086 | 215.8772 | 198.0812 | 182.1299 | 167.9327 | 155.3986 | 144.4371 | 134.9573 | 126.8685 | 120.0799 | 114.5008 | 110.0405 | 106.6082 | 104.1131 | 117.3806
|  |  |  | 5.5 | 287.6042 | 253.1035 | 223.7882 | 199.1674 | 178.7505 | 162.0468 | 148.5656 | 137.8163 | 129.308 | 122.5502 | 117.0521 | 112.323 | 107.8722 | 103.2091 | 100 | 100 |  |  | 5.5 | 287.6042 | 253.1035 | 223.7882 | 199.1674 | 178.7505 | 162.0468 | 148.5656 | 137.8163 | 129.308 | 122.5502 | 117.0521 | 112.323 | 107.8722 | 103.2091 | 97.8428 | -544.6082
|  |  |  | 6 | 253.4863 | 229.5997 | 208.4554 | 189.8629 | 173.6318 | 159.5717 | 147.4922 | 137.2027 | 128.513 | 121.2326 | 115.171 | 110.1379 | 105.9428 | 102.3952 | 100 | 100 |  |  | 6 | 253.4863 | 229.5997 | 208.4554 | 189.8629 | 173.6318 | 159.5717 | 147.4922 | 137.2027 | 128.513 | 121.2326 | 115.171 | 110.1379 | 105.9428 | 102.3952 | 99.3049 | -59.3306

## Subaru COBB
Subaru COBB | [7 empty] | Static Flow on an Asnu machine using Flowrite fuel at 25°C and 3 bar diffential pressure | [7 empty] | 1082.32 | cc/min
© Copyright : ASNU Corporation Europe Ltd 2025 | [7 empty] | Maximum flow on an Asnu machine using Flowrite fuel at 25°C and 3 bar diffential pressure | [7 empty] | 1082.32 | cc/min
Version : | 19.02.28
| Pressure Units |  | bar | ç Select the ECU Pressure Units here | [9 empty] | Application Specific Scaling Factor : |  |  | 1
Minimum Effective Pulse Width
| 0.22 | mS
Maximum Non Linear Region / Short Pulse Width
| 2 | mS
Injector Scaling @ 100 % injector duty (E10 Gasoline & n-heptane)
| Differential Fuel Pressure |  |  | bar | Scale
|  |  |  | 2.5 | 2654.3122 | Injector Pulse Width for 1 g of fuel (uS)
|  |  |  | 3 | 2426.6778 |  | ç Injector specification Pressure
|  |  |  | 3.5 | 2151.0228
|  |  |  | 4 | 2013.9881
|  |  |  | 4.5 | 2091.8823
|  |  |  | 5 | 2010.0731
|  |  |  | 5.5 | 1885.2948
|  |  |  | 6 | 1723.2288
| Differential Pressure Compensation (type A) |  |  |  | Differential Pressure Error (%)
| Edit the percentage values if required Multiplier |  |  |  | -40 | -30 | -20 | -10 | 0 | 10 | 20 | 30
[5 empty] | 129.0994 | 119.5229 | 111.8034 | 105.4093 | 100 | 95.3463 | 91.2871 | 87.7058 | %
é
| Differential Pressure Compensation (type B) |  |  |  | 3 | ç Injector specification Pressure
| Differential Fuel Pressure Edit the pressure values if required |  |  | bar | Factor
|  |  |  | 2.5 | 1.0954
|  |  |  | 3 | 1
|  |  |  | 3.5 | 0.92582
|  |  |  | 4 | 0.86603
|  |  |  | 4.5 | 0.8165
|  |  |  | 5 | 0.7746
|  |  |  | 5.5 | 0.73855
|  |  |  | 6 | 0.70711
| Latency / Offset / Deadtime Compensation |  |  |  | Battery / Injector Voltage (V) - 32 bit ECU | [6 empty] | Latency / Offset / Deadtime Compensation |  |  |  | Battery / Injector Voltage (V) - 16 bit ECU
| Differential Fuel Pressure |  |  | bar | 8 | 10 | 12 | 14 | 16 |  |  | Differential Fuel Pressure |  |  | bar | 6.5 | 9 | 11.5 | 14 | 16.5
|  |  |  | 2.5 | 1.9185 | 1.2275 | 0.79994 | 0.54376 | 0.36678 | mS |  |  |  |  | 2.5 | 2.6652 | 1.5343 | 0.88716 | 0.54376 | 0.32411 | mS
|  |  |  | 3 | 2.0701 | 1.2702 | 0.83878 | 0.58634 | 0.32326 | [5 empty] | 3 | 3.026 | 1.6122 | 0.92245 | 0.58634 | 0.23361 |  | ç Injector specification Pressure
|  |  |  | 3.5 | 2.284 | 1.3656 | 0.90679 | 0.67095 | 0.42143 | [5 empty] | 3.5 | 3.4168 | 1.7525 | 0.99134 | 0.67095 | 0.32918
|  |  |  | 4 | 2.571 | 1.5035 | 0.95092 | 0.69586 | 0.52088 | [5 empty] | 4 | 3.8404 | 1.9593 | 1.0527 | 0.69586 | 0.46417
|  |  |  | 4.5 | 2.779 | 1.5343 | 0.86469 | 0.54749 | 0.35997 | [5 empty] | 4.5 | 4.224 | 2.0708 | 0.99035 | 0.54749 | 0.30725
|  |  |  | 5 | 3.3451 | 1.6643 | 0.87387 | 0.55349 | 0.28263 | [5 empty] | 5 | 5.4431 | 2.3671 | 1.011 | 0.55349 | 0.17338
|  |  |  | 5.5 | 3.9832 | 1.9786 | 1.0034 | 0.61123 | 0.35573 | [5 empty] | 5.5 | 6.4307 | 2.8243 | 1.1751 | 0.61123 | 0.26089
|  |  |  | 6 | 4.4931 | 2.0025 | 1.0425 | 0.7989 | 0.45774 | [5 empty] | 6 | 7.8552 | 3.0056 | 1.1835 | 0.7989 | 0.2618
Hidden Calculations
| Non Linear Region / Short Pulse Width ADDER |  |  |  | Effective Pulse Width / Nozzle Open Time (mS) - 16 bit ECU | [18 empty] | Effective Pulse Width / Nozzle Open Time (mS) - 16 bit ECU
| Differential Fuel Pressure |  |  | bar | 0.22 | 0.34 | 0.46 | 0.58 | 0.7 | [13 empty] | bar | 0.22 | 0.34 | 0.46 | 0.58 | 0.7
|  |  |  | 2.5 | 0.30968 | 0.27351 | 0.22424 | 0.16745 | 0.1087 | mS | [12 empty] | 2.5 | 0.30968 | 0.27351 | 0.22424 | 0.16745 | 0.1087
|  |  |  | 3 | 0.30372 | 0.26807 | 0.21916 | 0.16278 | 0.10469 |  | ç Injector specification Pressure | [11 empty] | 3 | 0.30372 | 0.26807 | 0.21916 | 0.16278 | 0.10469
|  |  |  | 3.5 | 0.30065 | 0.26157 | 0.20963 | 0.1513 | 0.093067 | [13 empty] | 3.5 | 0.30065 | 0.26157 | 0.20963 | 0.1513 | 0.093067
|  |  |  | 4 | 0.35576 | 0.31289 | 0.25603 | 0.1912 | 0.12443 | [13 empty] | 4 | 0.35576 | 0.31289 | 0.25603 | 0.1912 | 0.12443
|  |  |  | 4.5 | 0.30178 | 0.28834 | 0.25653 | 0.21031 | 0.15361 | [13 empty] | 4.5 | 0.30178 | 0.28834 | 0.25653 | 0.21031 | 0.15361
|  |  |  | 5 | 0.36153 | 0.34025 | 0.30203 | 0.25104 | 0.19147 | [13 empty] | 5 | 0.36153 | 0.34025 | 0.30203 | 0.25104 | 0.19147
|  |  |  | 5.5 | 0.34453 | 0.32827 | 0.28716 | 0.22864 | 0.1602 | [13 empty] | 5.5 | 0.34453 | 0.32827 | 0.28716 | 0.22864 | 0.1602
|  |  |  | 6 | 0.31677 | 0.30457 | 0.26868 | 0.21574 | 0.1524 | [13 empty] | 6 | 0.31677 | 0.30457 | 0.26868 | 0.21574 | 0.1524
Hidden Calculations
| Non Linear Region / Short Pulse Width MULTIPLIER |  |  |  | Effective Pulse Width / Nozzle Open Time (mS) - 32 bit ECU | [18 empty] | Effective Pulse Width / Nozzle Open Time (mS) - 32 bit ECU
| Differential Fuel Pressure |  |  | bar | 0.22 | 0.34 | 0.46 | 0.58 | 0.7 | 0.82 | 0.94 | 2 | [10 empty] | bar | 0.22 | 0.34 | 0.46 | 0.58 | 0.7 | 0.82 | 0.94 | 2
|  |  |  | 2.5 | 137.9438 | 83.0446 | 47.5419 | 26.5366 | 15.13 | 8.423 | 1.5167 | 0 | Factor ECU applies to Effective Pulse Width (%) | [9 empty] | 2.5 | 237.9438 | 183.0446 | 147.5419 | 126.5366 | 115.13 | 108.423 | 101.5167 | -736.4593
|  |  |  | 3 | 135.2271 | 81.4159 | 46.6455 | 26.0905 | 14.9252 | 8.3242 | 1.4619 | 0 |  | ç Injector specification Pressure | [8 empty] | 3 | 235.2271 | 181.4159 | 146.6455 | 126.0905 | 114.9252 | 108.3242 | 101.4619 | -727.3051
|  |  |  | 3.5 | 134.0405 | 79.5062 | 44.4478 | 23.9756 | 13.1995 | 7.2297 | 1.1763 | 0 | [10 empty] | 3.5 | 234.0405 | 179.5062 | 144.4478 | 123.9756 | 113.1995 | 107.2297 | 101.1763 | -722.8208
|  |  |  | 4 | 158.6949 | 95.0225 | 54.1415 | 30.2226 | 17.4369 | 9.9554 | 1.9488 | 0 | [10 empty] | 4 | 258.6949 | 195.0225 | 154.1415 | 130.2226 | 117.4369 | 109.9554 | 101.9488 | -905.7612
|  |  |  | 4.5 | 110.4238 | 81.9428 | 57.691 | 37.6443 | 21.7787 | 10.0699 | 2.4938 | 0 | [10 empty] | 4.5 | 210.4238 | 181.9428 | 157.691 | 137.6443 | 121.7787 | 110.0699 | 102.4938 | 211.2739
|  |  |  | 5 | 135.6086 | 98.0812 | 67.9327 | 44.4371 | 26.8685 | 14.5008 | 6.6082 | 0 | [10 empty] | 5 | 235.6086 | 198.0812 | 167.9327 | 144.4371 | 126.8685 | 114.5008 | 106.6082 | 117.3806
|  |  |  | 5.5 | 153.1035 | 99.1674 | 62.0468 | 37.8163 | 22.5502 | 12.323 | 3.2091 | 0 | [10 empty] | 5.5 | 253.1035 | 199.1674 | 162.0468 | 137.8163 | 122.5502 | 112.323 | 103.2091 | -544.6082
|  |  |  | 6 | 129.5997 | 89.8629 | 59.5717 | 37.2027 | 21.2326 | 10.1379 | 2.3952 | 0 | [10 empty] | 6 | 229.5997 | 189.8629 | 159.5717 | 137.2027 | 121.2326 | 110.1379 | 102.3952 | -59.3306
Maximum Non Linear Region / Short Pulse Width Engine Speed
| 4000 | rpm

## Mitsubishi EVO X COBB
Mitsubishi EVO X COBB | [7 empty] | Static Flow on an Asnu machine using Flowrite fuel at 25°C and 3 bar diffential pressure | [8 empty] | 1082.32 | cc/min
© Copyright : ASNU Corporation Europe Ltd 2025 | [7 empty] | Maximum flow on an Asnu machine using Flowrite fuel at 25°C and 3 bar diffential pressure | [8 empty] | 1082.32 | cc/min
Version : | 19.02.28
| Pressure Units |  | bar | ç Select the ECU Pressure Units here | [9 empty] | Application Specific Scaling Factor : |  |  |  | 1
Minimum Effective Pulse Width
| 0 | mS
Injector Scaling @ 100 % injector duty (E10 Gasoline & n-heptane)
| Differential Fuel Pressure |  |  | bar | Scale
|  |  |  | 2.5 | 1137.925 | cc/min at 25°C
|  |  |  | 3 | 1244.668 |  | ç Injector specification Pressure
|  |  |  | 3.5 | 1404.173
|  |  |  | 4 | 1499.715
|  |  |  | 4.5 | 1443.871
|  |  |  | 5 | 1502.636
|  |  |  | 5.5 | 1602.088
|  |  |  | 6 | 1752.761
| Differential Pressure Compensation (type B) |  |  |  | 3 | ç Injector specification Pressure
| Differential Fuel Pressure Edit the pressure values if required |  |  | bar | Factor
|  |  |  | 2.5 | 1.0954
|  |  |  | 3 | 1
|  |  |  | 3.5 | 0.92582
|  |  |  | 4 | 0.86603
|  |  |  | 4.5 | 0.8165
|  |  |  | 5 | 0.7746
|  |  |  | 5.5 | 0.73855
|  |  |  | 6 | 0.70711
| Latency / Offset / Deadtime Compensation |  |  |  | Battery / Injector Voltage (V)
| Differential Fuel Pressure |  |  | bar | 4.69 | 7.03 | 9.38 | 11.72 | 14.06 | 16.41 | 18.68
|  |  |  | 2.5 | 3.0622 | 2.2537 | 1.4417 | 0.85219 | 0.5382 | 0.3322 | 0.14072 | mS
|  |  |  | 3 | 3.3941 | 2.4581 | 1.5182 | 0.88959 | 0.57924 | 0.26392 | -0.06459 |  | ç Injector specification Pressure
|  |  |  | 3.5 | 3.8039 | 2.7294 | 1.6503 | 0.95908 | 0.66445 | 0.36351 | 0.042853
|  |  |  | 4 | 4.3378 | 3.0888 | 1.8344 | 1.0141 | 0.69083 | 0.48354 | 0.27681
|  |  |  | 4.5 | 4.839 | 3.3827 | 1.9202 | 0.9422 | 0.54173 | 0.32247 | 0.11483
|  |  |  | 5 | 6.1269 | 4.1603 | 2.1853 | 0.96071 | 0.54657 | 0.21887 | -0.13416
|  |  |  | 5.5 | 7.3008 | 4.9554 | 2.6 | 1.1117 | 0.60421 | 0.29892 | -0.015638
|  |  |  | 6 | 8.615 | 5.701 | 2.7746 | 1.1375 | 0.79245 | 0.36194 | -0.16847
Hidden Calculations
| Non Linear Region / Short Pulse Width ADDER |  |  |  | Effective Pulse Width / Nozzle Open Time (mS) | [68 empty] | Effective Pulse Width / Nozzle Open Time (mS) | [15 empty] | Effective Pulse Width / Nozzle Open Time (mS) | [15 empty] | Effective Pulse Width / Nozzle Open Time (mS) | [15 empty] | Effective Pulse Width / Nozzle Open Time (mS)
| Differential Fuel Pressure |  |  | bar | 0 | 0.032 | 0.064 | 0.096 | 0.128 | 0.16 | 0.192 | 0.224 | 0.256 | 0.288 | 0.32 | 0.352 | 0.384 | 0.416 | 0.448 | 0.48 | 0.512 | 0.544 | 0.576 | 0.608 | 0.64 | 0.672 | 0.704 | 0.736 | 0.768 | 0.8 | 0.832 | 0.864 | 0.896 | 0.928 | 0.96 | 0.992 | 1.024 | 1.056 | 1.088 | 1.12 | 1.152 | 1.184 | 1.216 | 1.248 | 1.28 | 1.312 | 1.344 | 1.376 | 1.408 | 1.44 | 1.472 | 1.504 | 1.536 | 1.568 | 1.6 | 1.632 | 1.664 | 1.696 | 1.728 | 1.76 | 1.792 | 1.824 | 1.856 | 1.888 | 1.92 | 1.952 | 1.984 | 2.016 | 2.048 | 2.08 |  |  | bar | 0 | 0.032 | 0.064 | 0.096 | 0.128 | 0.16 | 0.192 | 0.224 | 0.256 | 0.288 | 0.32 | 0.352 | 0.384 | 0.416 | 0.448 | 0.48 | 0.512 | 0.544 | 0.576 | 0.608 | 0.64 | 0.672 | 0.704 | 0.736 | 0.768 | 0.8 | 0.832 | 0.864 | 0.896 | 0.928 | 0.96 | 0.992 | 1.024 | 1.056 | 1.088 | 1.12 | 1.152 | 1.184 | 1.216 | 1.248 | 1.28 | 1.312 | 1.344 | 1.376 | 1.408 | 1.44 | 1.472 | 1.504 | 1.536 | 1.568 | 1.6 | 1.632 | 1.664 | 1.696 | 1.728 | 1.76 | 1.792 | 1.824 | 1.856 | 1.888 | 1.92 | 1.952 | 1.984 | 2.016 | 2.048 | 2.08
|  |  |  | 2.5 | 0.32798 | 0.32798 | 0.32798 | 0.32739 | 0.32507 | 0.32112 | 0.31564 | 0.30874 | 0.30053 | 0.29111 | 0.28059 | 0.26908 | 0.25667 | 0.24347 | 0.2296 | 0.21515 | 0.20023 | 0.18495 | 0.16941 | 0.15371 | 0.13797 | 0.12229 | 0.10677 | 0.09152 | 0.076644 | 0.062249 | 0.048439 | 0.035321 | 0.022999 | 0.011579 | 0.0011672 | 0 | 0 | 0 | 0 | 0 | 0 | 0 | 0 | 0 | 0 | 0 | 0 | 0 | 0 | 0 | 0 | 0 | 0 | 0 | 0 | 0 | 0 | 0 | 0 | 0 | 0 | 0 | 0 | 0 | 0 | 0 | 0 | 0 | 0 | 0 | mS |  | 0 | 0.32353 | 0.32673 | 0.32798 | 0.32739 | 0.32507 | 0.32112 | 0.31564 | 0.30874 | 0.30053 | 0.29111 | 0.28059 | 0.26908 | 0.25667 | 0.24347 | 0.2296 | 0.21515 | 0.20023 | 0.18495 | 0.16941 | 0.15371 | 0.13797 | 0.12229 | 0.10677 | 0.09152 | 0.076644 | 0.062249 | 0.048439 | 0.035321 | 0.022999 | 0.011579 | 0.0011672 | -0.0081316 | -0.016212 | -0.022968 | -0.028294 | -0.032085 | -0.034235 | -0.034639 | -0.033192 | -0.029787 | -0.024319 | -0.016684 | -0.0067744 | 0.0055142 | 0.020287 | 0.037651 | 0.05771 | 0.080571 | 0.10634 | 0.13512 | 0.16701 | 0.20213 | 0.24058 | 0.28247 | 0.32789 | 0.37696 | 0.42978 | 0.48645 | 0.54709 | 0.61179 | 0.68067 | 0.75382 | 0.83136 | 0.91339 | 1 | 1.0913 | mS
|  |  |  | 3 | 0.32077 | 0.32077 | 0.32077 | 0.32051 | 0.31848 | 0.31478 | 0.30952 | 0.30281 | 0.29476 | 0.28548 | 0.27508 | 0.26368 | 0.25137 | 0.23827 | 0.22448 | 0.21013 | 0.19531 | 0.18013 | 0.16472 | 0.14916 | 0.13359 | 0.11809 | 0.10279 | 0.087794 | 0.07321 | 0.059147 | 0.045715 | 0.033025 | 0.021185 | 0.010304 | 0.00049337 | 0 | 0 | 0 | 0 | 0 | 0 | 0 | 0 | 0 | 0 | 0 | 0 | 0 | 0 | 0 | 0 | 0 | 0 | 0 | 0 | 0 | 0 | 0 | 0 | 0 | 0 | 0 | 0 | 0 | 0 | 0 | 0 | 0 | 0 | 0 |  | ç Injector specification Pressure | 0 | 0.31552 | 0.31914 | 0.32077 | 0.32051 | 0.31848 | 0.31478 | 0.30952 | 0.30281 | 0.29476 | 0.28548 | 0.27508 | 0.26368 | 0.25137 | 0.23827 | 0.22448 | 0.21013 | 0.19531 | 0.18013 | 0.16472 | 0.14916 | 0.13359 | 0.11809 | 0.10279 | 0.087794 | 0.07321 | 0.059147 | 0.045715 | 0.033025 | 0.021185 | 0.010304 | 0.00049337 | -0.0081389 | -0.015483 | -0.021429 | -0.025869 | -0.028691 | -0.029788 | -0.029049 | -0.026364 | -0.021626 | -0.014723 | -0.0055471 | 0.0060119 | 0.020063 | 0.036717 | 0.056081 | 0.078267 | 0.10338 | 0.13154 | 0.16284 | 0.19741 | 0.23534 | 0.27675 | 0.32174 | 0.37043 | 0.42293 | 0.47935 | 0.53979 | 0.60436 | 0.67318 | 0.74635 | 0.82398 | 0.90619 | 0.99308 | 1.0848 | 1.1813 |  | Injector Specification Pressure
|  |  |  | 3.5 | 0.32154 | 0.32154 | 0.32154 | 0.32062 | 0.31784 | 0.31333 | 0.30722 | 0.29962 | 0.29066 | 0.28046 | 0.26915 | 0.25685 | 0.24367 | 0.22976 | 0.21521 | 0.20017 | 0.18475 | 0.16908 | 0.15327 | 0.13746 | 0.12176 | 0.1063 | 0.091204 | 0.076588 | 0.062578 | 0.049298 | 0.036871 | 0.025419 | 0.015066 | 0.0059339 | 0 | 0 | 0 | 0 | 0 | 0 | 0 | 0 | 0 | 0 | 0 | 0 | 0 | 0 | 0 | 0 | 0 | 0 | 0 | 0 | 0 | 0 | 0 | 0 | 0 | 0 | 0 | 0 | 0 | 0 | 0 | 0 | 0 | 0 | 0 | 0 |  |  | 0 | 0.31734 | 0.32049 | 0.32154 | 0.32062 | 0.31784 | 0.31333 | 0.30722 | 0.29962 | 0.29066 | 0.28046 | 0.26915 | 0.25685 | 0.24367 | 0.22976 | 0.21521 | 0.20017 | 0.18475 | 0.16908 | 0.15327 | 0.13746 | 0.12176 | 0.1063 | 0.091204 | 0.076588 | 0.062578 | 0.049298 | 0.036871 | 0.025419 | 0.015066 | 0.0059339 | -0.0018535 | -0.0081737 | -0.012903 | -0.01592 | -0.0171 | -0.016321 | -0.01346 | -0.008393 | -0.00099835 | 0.0088475 | 0.021267 | 0.036384 | 0.054321 | 0.075201 | 0.099147 | 0.12628 | 0.15673 | 0.19061 | 0.22805 | 0.26917 | 0.3141 | 0.36295 | 0.41585 | 0.47292 | 0.53429 | 0.60008 | 0.67041 | 0.7454 | 0.82518 | 0.90987 | 0.9996 | 1.0945 | 1.1946 | 1.3002 | 1.4113 | 1.528
|  |  |  | 4 | 0.38066 | 0.38066 | 0.38066 | 0.37896 | 0.37539 | 0.37007 | 0.36311 | 0.35462 | 0.34473 | 0.33354 | 0.32117 | 0.30774 | 0.29335 | 0.27813 | 0.26218 | 0.24562 | 0.22856 | 0.21113 | 0.19343 | 0.17557 | 0.15768 | 0.13986 | 0.12224 | 0.10492 | 0.088013 | 0.071645 | 0.055923 | 0.040964 | 0.02688 | 0.013787 | 0.0017983 | 0 | 0 | 0 | 0 | 0 | 0 | 0 | 0 | 0 | 0 | 0 | 0 | 0 | 0 | 0 | 0 | 0 | 0 | 0 | 0 | 0 | 0 | 0 | 0 | 0 | 0 | 0 | 0 | 0 | 0 | 0 | 0 | 0 | 0 | 0 |  |  | 0 | 0.37801 | 0.38038 | 0.38066 | 0.37896 | 0.37539 | 0.37007 | 0.36311 | 0.35462 | 0.34473 | 0.33354 | 0.32117 | 0.30774 | 0.29335 | 0.27813 | 0.26218 | 0.24562 | 0.22856 | 0.21113 | 0.19343 | 0.17557 | 0.15768 | 0.13986 | 0.12224 | 0.10492 | 0.088013 | 0.071645 | 0.055923 | 0.040964 | 0.02688 | 0.013787 | 0.0017983 | -0.0089714 | -0.018408 | -0.026397 | -0.032824 | -0.037576 | -0.040537 | -0.041593 | -0.040631 | -0.037536 | -0.032193 | -0.024489 | -0.014309 | -0.0015381 | 0.013937 | 0.03223 | 0.053457 | 0.077731 | 0.10517 | 0.13588 | 0.16998 | 0.20759 | 0.24881 | 0.29377 | 0.34257 | 0.39534 | 0.45218 | 0.51321 | 0.57855 | 0.6483 | 0.72259 | 0.80152 | 0.88522 | 0.97379 | 1.0674 | 1.166
|  |  |  | 4.5 | 0.30185 | 0.30185 | 0.30185 | 0.30185 | 0.30185 | 0.30185 | 0.30185 | 0.30167 | 0.29991 | 0.29665 | 0.29196 | 0.28592 | 0.2786 | 0.27008 | 0.26043 | 0.24972 | 0.23804 | 0.22545 | 0.21204 | 0.19787 | 0.18302 | 0.16756 | 0.15158 | 0.13514 | 0.11833 | 0.1012 | 0.083849 | 0.066341 | 0.048753 | 0.031159 | 0.013634 | 0 | 0 | 0 | 0 | 0 | 0 | 0 | 0 | 0 | 0 | 0 | 0 | 0 | 0 | 0 | 0 | 0 | 0 | 0 | 0 | 0 | 0 | 0 | 0 | 0 | 0 | 0 | 0 | 0 | 0 | 0 | 0 | 0 | 0 | 0 |  |  | 0 | 0.26561 | 0.27647 | 0.2853 | 0.29218 | 0.29718 | 0.30038 | 0.30185 | 0.30167 | 0.29991 | 0.29665 | 0.29196 | 0.28592 | 0.2786 | 0.27008 | 0.26043 | 0.24972 | 0.23804 | 0.22545 | 0.21204 | 0.19787 | 0.18302 | 0.16756 | 0.15158 | 0.13514 | 0.11833 | 0.1012 | 0.083849 | 0.066341 | 0.048753 | 0.031159 | 0.013634 | -0.0037462 | -0.020908 | -0.037775 | -0.054274 | -0.070328 | -0.085865 | -0.10081 | -0.11508 | -0.12861 | -0.14133 | -0.15315 | -0.164 | -0.17381 | -0.18251 | -0.19001 | -0.19624 | -0.20113 | -0.20461 | -0.20659 | -0.20701 | -0.20578 | -0.20284 | -0.19811 | -0.19151 | -0.18297 | -0.17242 | -0.15977 | -0.14496 | -0.12791 | -0.10855 | -0.086789 | -0.062568 | -0.035807 | -0.0064319 | 0.025633
|  |  |  | 5 | 0.36451 | 0.36451 | 0.36451 | 0.36451 | 0.36451 | 0.36451 | 0.36361 | 0.36114 | 0.35717 | 0.3518 | 0.34509 | 0.33713 | 0.32799 | 0.31775 | 0.3065 | 0.29431 | 0.28126 | 0.26743 | 0.2529 | 0.23776 | 0.22207 | 0.20592 | 0.18938 | 0.17254 | 0.15548 | 0.13827 | 0.121 | 0.10374 | 0.086569 | 0.069573 | 0.052828 | 0.036413 | 0 | 0 | 0 | 0 | 0 | 0 | 0 | 0 | 0 | 0 | 0 | 0 | 0 | 0 | 0 | 0 | 0 | 0 | 0 | 0 | 0 | 0 | 0 | 0 | 0 | 0 | 0 | 0 | 0 | 0 | 0 | 0 | 0 | 0 |  |  | 0 | 0.34265 | 0.3508 | 0.35698 | 0.36127 | 0.36375 | 0.36451 | 0.36361 | 0.36114 | 0.35717 | 0.3518 | 0.34509 | 0.33713 | 0.32799 | 0.31775 | 0.3065 | 0.29431 | 0.28126 | 0.26743 | 0.2529 | 0.23776 | 0.22207 | 0.20592 | 0.18938 | 0.17254 | 0.15548 | 0.13827 | 0.121 | 0.10374 | 0.086569 | 0.069573 | 0.052828 | 0.036413 | 0.020408 | 0.004891 | -0.010057 | -0.024359 | -0.037933 | -0.050702 | -0.062586 | -0.073505 | -0.083381 | -0.092134 | -0.099686 | -0.10596 | -0.11086 | -0.11433 | -0.11629 | -0.11664 | -0.11531 | -0.11223 | -0.10731 | -0.10048 | -0.091652 | -0.080751 | -0.067697 | -0.05241 | -0.034812 | -0.014823 | 0.0076353 | 0.032643 | 0.06028 | 0.090624 | 0.12375 | 0.15975 | 0.19869 | 0.24066
|  |  |  | 5.5 | 0.34446 | 0.34446 | 0.34446 | 0.34446 | 0.34446 | 0.34446 | 0.34446 | 0.34446 | 0.34271 | 0.33881 | 0.33291 | 0.32516 | 0.31569 | 0.30465 | 0.29217 | 0.27841 | 0.2635 | 0.24758 | 0.23079 | 0.21329 | 0.19519 | 0.17666 | 0.15783 | 0.13884 | 0.11984 | 0.10096 | 0.082345 | 0.064141 | 0.046487 | 0.029524 | 0.013394 | 0 | 0 | 0 | 0 | 0 | 0 | 0 | 0 | 0 | 0 | 0 | 0 | 0 | 0 | 0 | 0 | 0 | 0 | 0 | 0 | 0 | 0 | 0 | 0 | 0 | 0 | 0 | 0 | 0 | 0 | 0 | 0 | 0 | 0 | 0 |  |  | 0 | 0.28498 | 0.30216 | 0.31621 | 0.32727 | 0.33549 | 0.341 | 0.34394 | 0.34446 | 0.34271 | 0.33881 | 0.33291 | 0.32516 | 0.31569 | 0.30465 | 0.29217 | 0.27841 | 0.2635 | 0.24758 | 0.23079 | 0.21329 | 0.19519 | 0.17666 | 0.15783 | 0.13884 | 0.11984 | 0.10096 | 0.082345 | 0.064141 | 0.046487 | 0.029524 | 0.013394 | -0.0017602 | -0.015799 | -0.028579 | -0.03996 | -0.0498 | -0.057958 | -0.064291 | -0.068659 | -0.07092 | -0.070932 | -0.068553 | -0.063643 | -0.056059 | -0.04566 | -0.032305 | -0.015851 | 0.0038424 | 0.026917 | 0.053514 | 0.083776 | 0.11784 | 0.15586 | 0.19796 | 0.2443 | 0.29501 | 0.35023 | 0.4101 | 0.47478 | 0.54439 | 0.61908 | 0.69899 | 0.78427 | 0.87505 | 0.97147 | 1.0737
|  |  |  | 6 | 0.31681 | 0.31681 | 0.31681 | 0.31681 | 0.31681 | 0.31681 | 0.31681 | 0.31681 | 0.31599 | 0.31316 | 0.30843 | 0.30194 | 0.29381 | 0.28417 | 0.27315 | 0.26086 | 0.24745 | 0.23302 | 0.21771 | 0.20165 | 0.18496 | 0.16776 | 0.15019 | 0.13236 | 0.11441 | 0.09646 | 0.078636 | 0.061066 | 0.043874 | 0.027187 | 0.011131 | 0 | 0 | 0 | 0 | 0 | 0 | 0 | 0 | 0 | 0 | 0 | 0 | 0 | 0 | 0 | 0 | 0 | 0 | 0 | 0 | 0 | 0 | 0 | 0 | 0 | 0 | 0 | 0 | 0 | 0 | 0 | 0 | 0 | 0 | 0 |  |  | 0 | 0.25552 | 0.27234 | 0.28626 | 0.29741 | 0.30592 | 0.3119 | 0.31549 | 0.31681 | 0.31599 | 0.31316 | 0.30843 | 0.30194 | 0.29381 | 0.28417 | 0.27315 | 0.26086 | 0.24745 | 0.23302 | 0.21771 | 0.20165 | 0.18496 | 0.16776 | 0.15019 | 0.13236 | 0.11441 | 0.09646 | 0.078636 | 0.061066 | 0.043874 | 0.027187 | 0.011131 | -0.0041682 | -0.018585 | -0.031992 | -0.044264 | -0.055275 | -0.0649 | -0.073011 | -0.079483 | -0.08419 | -0.087005 | -0.087803 | -0.086458 | -0.082844 | -0.076834 | -0.068303 | -0.057125 | -0.043173 | -0.026321 | -0.0064438 | 0.016585 | 0.042891 | 0.072601 | 0.10584 | 0.14274 | 0.18341 | 0.228 | 0.27662 | 0.3294 | 0.38646 | 0.44794 | 0.51395 | 0.58463 | 0.6601 | 0.74049 | 0.82591