## Help
Help
© Copyright : ASNU Corporation Europe Ltd 2025
Version : | 19.02.28 | [11 empty] | The constants are hidden on the 'Help' tab so they reside in the 'End User' Workbooks without links to this Workbook
[13 empty] | Fuels |  |  | Asnu Flowrite | Gasoline 98 RON (E10)
| * Thank you for using the Asnu Performance Injectors and the Asnu DNA Injector data | [13 empty] | Multiplier : | 1 | 1.15
[15 empty] | Density : | 0.784 | 0.74
| * Please select your vehicle / ECU type using one of the Tabs at the bottom of this Window. This is where you will find the data tables. | [13 empty] | Stoichimetric ratio : |  | 14.7
| You may need to scroll down for some of the tables and graphs | [13 empty] | Offset Adjustment Factor : |  | 1.1 | e.g. To correct for +0.6V error on Elite Program (diode actually has no effect on the voltage)
| * Select the Pressure Units your ECU uses (bar, psi, etc) | [11 empty] | PressureFactors
[13 empty] | bar | 1
| * Depending on the differential fuel pressure you are running, copy and paste the relevant table rows and columns into your ECU | [11 empty] | psi | 14.5038
|  | * If you are running at a differential pressure that is not listed, read the Scaling and Latency values from the graphs | [10 empty] | kPa | 100
* If a specific vehicle / ECU is not listed please check the 'Generic' tab. Alternatively you may find the tables you are looking for spread across several ECU specific tabs
| * If the data you need is not available in any of the tabs, please contact Asnu. We are here to help. | [8 empty] | Contact details can be found at : |  | www.asnu.com
* All feedback is appreciated
NOTES :
* Differential Fuel Pressure = Fuel Rail Pressure - Inlet Manifold Pressure
* Asnu 300 - 1250 cc injectors are specified at 85 % injector duty. At 100 % injector duty they will flow 15% more. This is important when comparing with competitor products
* Asnu 1300 - 1500 cc injectors are specified at 100 % injector duty.
USEFUL CALCULATORS : Enter data into boxes
|  |  | Fuel density : | 0.74
|  |  |  | 1100 | cc/min | = | 13.5667 | g/s | = | 107.6736 | lbs/hr
|  |  |  | 3 | bar | = | 43.5113 | psi | = | 300 | kPa

## Generic ECU
Generic ECU
© Copyright : ASNU Corporation Europe Ltd 2025 | [7 empty] | Maximum flow on an Asnu machine using Flowrite fuel at 25°C and 3 bar diffential pressure | [8 empty] | 1081.097 | cc/min
Version : | 19.02.28
| Pressure Units |  | bar | ç Select the ECU Pressure Units here | [9 empty] | Application Specific Scaling Factor : |  |  |  | 1
Minimum Effective Pulse Width
| 0.16 | mS
Maximum Non Linear Region / Short Pulse Width
| 2 | mS
Injector Scaling @ 100 % injector duty (E10 Gasoline & n-heptane)
| Differential Fuel Pressure |  |  | bar | Scale
|  |  |  | 2.5 | 1126.724 | cc/min at 25°C
|  |  |  | 3 | 1243.2615 |  | ç Injector specification Pressure
|  |  |  | 3.5 | 1346.9766
|  |  |  | 4 | 1458.5749
|  |  |  | 4.5 | 1544.3752
|  |  |  | 5 | 1608.1163
|  |  |  | 5.5 | 1719.664
|  |  |  | 6 | 1749.8262
| Differential Pressure Compensation (type A) |  |  |  | Differential Pressure Error (%)
| Edit the percentage values if required Multiplier |  |  |  | -40 | -30 | -20 | -10 | 0 | 10 | 20 | 30
[5 empty] | 129.0994 | 119.5229 | 111.8034 | 105.4093 | 100 | 95.3463 | 91.2871 | 87.7058 | %
é
| Differential Pressure Compensation (type B) |  |  |  | 3 | ç Injector specification Pressure
| Differential Fuel Pressure Edit the pressure values if required |  |  | bar | Factor
|  |  |  | 2.5 | 1.0954
|  |  |  | 3 | 1
|  |  |  | 3.5 | 0.92582
|  |  |  | 4 | 0.86603
|  |  |  | 4.5 | 0.8165
|  |  |  | 5 | 0.7746
|  |  |  | 5.5 | 0.73855
|  |  |  | 6 | 0.70711
| Latency / Offset / Deadtime Compensation |  |  |  | Battery / Injector Voltage (V) - 8 point | [9 empty] | Latency / Offset / Deadtime Compensation |  |  |  |  | Battery / Injector Voltage (V) - 17 point
| Edit the Voltage values if required Differential Fuel Pressure |  |  | bar | 8 | 10 | 11 | 12 | 13 | 14 | 15 | 16 |  |  | Edit the Voltage values if required Differential Fuel Pressure |  |  |  | bar | 8 | 8.5 | 9 | 9.5 | 10 | 10.5 | 11 | 11.5 | 12 | 12.5 | 13 | 13.5 | 14 | 14.5 | 15 | 15.5 | 16
|  |  |  | 2.5 | 2.3529 | 1.6004 | 1.3427 | 1.1478 | 1.0036 | 0.89784 | 0.81836 | 0.75298 | mS | [5 empty] | 2.5 | 2.3529 | 2.1313 | 1.933 | 1.7566 | 1.6004 | 1.4629 | 1.3427 | 1.2382 | 1.1478 | 1.0701 | 1.0036 | 0.94667 | 0.89784 | 0.85558 | 0.81836 | 0.78467 | 0.75298 | mS
|  |  |  | 3 | 2.596 | 1.6725 | 1.3998 | 1.2146 | 1.0878 | 0.99042 | 0.89356 | 0.7682 | [6 empty] | 3 | 2.596 | 2.3088 | 2.0615 | 1.8506 | 1.6725 | 1.5234 | 1.3998 | 1.2981 | 1.2146 | 1.1457 | 1.0878 | 1.0372 | 0.99042 | 0.94374 | 0.89356 | 0.83625 | 0.7682 |  | ç Injector specification Pressure
|  |  |  | 3.5 | 2.7504 | 1.7651 | 1.458 | 1.2417 | 1.0915 | 0.98288 | 0.89108 | 0.79146 | [6 empty] | 3.5 | 2.7504 | 2.45 | 2.1877 | 1.9604 | 1.7651 | 1.5986 | 1.458 | 1.34 | 1.2417 | 1.1599 | 1.0915 | 1.0336 | 0.98288 | 0.93642 | 0.89108 | 0.84379 | 0.79146
|  |  |  | 4 | 3.0272 | 1.8751 | 1.5345 | 1.3055 | 1.154 | 1.0459 | 0.94705 | 0.82348 | [6 empty] | 4 | 3.0272 | 2.6697 | 2.3613 | 2.0979 | 1.8751 | 1.6887 | 1.5345 | 1.4082 | 1.3055 | 1.2222 | 1.154 | 1.0966 | 1.0459 | 0.99742 | 0.94705 | 0.89049 | 0.82348
|  |  |  | 4.5 | 3.4635 | 2.0105 | 1.6017 | 1.3404 | 1.1785 | 1.0677 | 0.95984 | 0.80682 | [6 empty] | 4.5 | 3.4635 | 3.0058 | 2.6151 | 2.2853 | 2.0105 | 1.7847 | 1.6017 | 1.4556 | 1.3404 | 1.25 | 1.1785 | 1.1197 | 1.0677 | 1.0164 | 0.95984 | 0.89199 | 0.80682
|  |  |  | 5 | 3.9534 | 2.1567 | 1.6725 | 1.3781 | 1.2089 | 1.1001 | 0.98719 | 0.80537 | [6 empty] | 5 | 3.9534 | 3.3805 | 2.8954 | 2.4902 | 2.1567 | 1.8868 | 1.6725 | 1.5056 | 1.3781 | 1.2819 | 1.2089 | 1.151 | 1.1001 | 1.0482 | 0.98719 | 0.90893 | 0.80537
|  |  |  | 5.5 | 4.2437 | 2.3215 | 1.7882 | 1.4551 | 1.2586 | 1.1349 | 1.0203 | 0.85111 | [6 empty] | 5.5 | 4.2437 | 3.6363 | 3.1188 | 2.6831 | 2.3215 | 2.0258 | 1.7882 | 1.6006 | 1.4551 | 1.3438 | 1.2586 | 1.1916 | 1.1349 | 1.0805 | 1.0203 | 0.94652 | 0.85111
|  |  |  | 6 | 4.4411 | 2.4997 | 1.9242 | 1.5418 | 1.2998 | 1.1455 | 1.0261 | 0.88882 | [6 empty] | 6 | 4.4411 | 3.8405 | 3.3211 | 2.8764 | 2.4997 | 2.1845 | 1.9242 | 1.7121 | 1.5418 | 1.4065 | 1.2998 | 1.215 | 1.1455 | 1.0847 | 1.0261 | 0.96296 | 0.88882
Hidden Calculations
| Non Linear Region / Short Pulse Width ADDER |  |  |  | Effective Pulse Width / Nozzle Open Time (mS) | [34 empty] | Effective Pulse Width / Nozzle Open Time (mS)
| Differential Fuel Pressure |  |  | bar | 0.16 | 0.22 | 0.28 | 0.34 | 0.4 | 0.46 | 0.52 | 0.58 | 0.64 | 0.7 | 0.76 | 0.82 | 0.88 | 0.94 | 1 | 2 | [18 empty] | bar | 0.16 | 0.22 | 0.28 | 0.34 | 0.4 | 0.46 | 0.52 | 0.58 | 0.64 | 0.7 | 0.76 | 0.82 | 0.88 | 0.94 | 1 | 2
|  |  |  | 2.5 | 0.11498 | 0.082748 | 0.05685 | 0.03663 | 0.021424 | 0.010573 | 0.0034145 | 0.0011383 | 0.0011383 | 0.0011383 | 0.0011383 | 0.0011383 | 0.0011383 | 0.0011383 | 0 | 0 | mS | [17 empty] | 2.5 | 0.11498 | 0.082748 | 0.05685 | 0.03663 | 0.021424 | 0.010573 | 0.0034145 | -0.0007131 | -0.0024709 | -0.0025203 | -0.0015227 | -0.00013947 | 0.00096798 | 0.0011383 | -0.00029 | -0.8653
|  |  |  | 3 | 0.12808 | 0.097543 | 0.071982 | 0.050977 | 0.034115 | 0.020982 | 0.011164 | 0.0042478 | 0.00232 | 0.00232 | 0.00232 | 0.00232 | 0.00232 | 0.00232 | 0.00232 | 0 |  | ç Injector specification Pressure | [16 empty] | 3 | 0.12808 | 0.097543 | 0.071982 | 0.050977 | 0.034115 | 0.020982 | 0.011164 | 0.0042478 | -0.00018063 | -0.0025351 | -0.0032294 | -0.0026772 | -0.0012924 | 0.00051123 | 0.00232 | -0.34582 | Injector Specification Pressure
|  |  |  | 3.5 | 0.11413 | 0.082879 | 0.057628 | 0.037762 | 0.022672 | 0.011747 | 0.0043767 | 0.0010168 | 0.0010168 | 0.0010168 | 0.0010168 | 0.0010168 | 0.0010168 | 0.0010168 | 0.0001 | 0 | [18 empty] | 3.5 | 0.11413 | 0.082879 | 0.057628 | 0.037762 | 0.022672 | 0.011747 | 0.0043767 | -4.9915e-05 | -0.0021433 | -0.002514 | -0.0017728 | -0.00053017 | 0.00060325 | 0.0010168 | 0.0001 | -0.7704
|  |  |  | 4 | 0.08999 | 0.064244 | 0.04366 | 0.027688 | 0.01578 | 0.0073879 | 0.0019622 | 0.00098444 | 0.00098444 | 0.00098444 | 0.00098444 | 0.00098444 | 0.00098444 | 0.00096347 | 0 | 0 | [18 empty] | 4 | 0.08999 | 0.064244 | 0.04366 | 0.027688 | 0.01578 | 0.0073879 | 0.0019622 | -0.0010454 | -0.0021836 | -0.0020011 | -0.0010465 | 0.00013157 | 0.00098444 | 0.00096347 | -0.00048 | -0.73655
|  |  |  | 4.5 | 0.10589 | 0.079954 | 0.05839 | 0.040815 | 0.026848 | 0.016107 | 0.0082103 | 0.0027768 | 0.00165 | 0.00165 | 0.00165 | 0.00165 | 0.00165 | 0.00165 | 0.00165 | 0 | [18 empty] | 4.5 | 0.10589 | 0.079954 | 0.05839 | 0.040815 | 0.026848 | 0.016107 | 0.0082103 | 0.0027768 | -0.00057544 | -0.0022279 | -0.0025623 | -0.00196 | -0.00080286 | 0.00052769 | 0.00165 | -0.35986
|  |  |  | 5 | 0.13506 | 0.11696 | 0.099298 | 0.082287 | 0.066157 | 0.051137 | 0.037454 | 0.025336 | 0.015011 | 0.006706 | 0.00345 | 0.00345 | 0.00345 | 0.00345 | 0.00345 | 0 | [18 empty] | 5 | 0.13506 | 0.11696 | 0.099298 | 0.082287 | 0.066157 | 0.051137 | 0.037454 | 0.025336 | 0.015011 | 0.006706 | 0.0006487 | -0.0029332 | -0.003812 | -0.0017602 | 0.00345 | 0.76378
|  |  |  | 5.5 | 0.13266 | 0.1081 | 0.086143 | 0.06673 | 0.049801 | 0.035295 | 0.023154 | 0.013317 | 0.005724 | 0.00392 | 0.00392 | 0.00392 | 0.00392 | 0.00392 | 0.00392 | 0 | [18 empty] | 5.5 | 0.13266 | 0.1081 | 0.086143 | 0.06673 | 0.049801 | 0.035295 | 0.023154 | 0.013317 | 0.005724 | 0.00031442 | -0.0029715 | -0.0041938 | -0.0034126 | -0.00068796 | 0.00392 | 0.30295
|  |  |  | 6 | 0.16213 | 0.14414 | 0.12598 | 0.10795 | 0.090334 | 0.073421 | 0.057502 | 0.042864 | 0.029798 | 0.018593 | 0.0095384 | 0.0029235 | 0.00061 | 0.00061 | 0.00061 | 0 | [18 empty] | 6 | 0.16213 | 0.14414 | 0.12598 | 0.10795 | 0.090334 | 0.073421 | 0.057502 | 0.042864 | 0.029798 | 0.018593 | 0.0095384 | 0.0029235 | -0.0009625 | -0.0018301 | 0.00061 | 0.7933
Hidden Calculations
| Non Linear Region / Short Pulse Width MULTIPLIER |  |  |  | Effective Pulse Width / Nozzle Open Time (mS) | [34 empty] | Effective Pulse Width / Nozzle Open Time (mS)
| Differential Fuel Pressure |  |  | bar | 0.16 | 0.22 | 0.28 | 0.34 | 0.4 | 0.46 | 0.52 | 0.58 | 0.64 | 0.7 | 0.76 | 0.82 | 0.88 | 0.94 | 1 | 2 | [18 empty] | bar | 0.16 | 0.22 | 0.28 | 0.34 | 0.4 | 0.46 | 0.52 | 0.58 | 0.64 | 0.7 | 0.76 | 0.82 | 0.88 | 0.94 | 1 | 2
|  |  |  | 2.5 | 155.569 | 137.5325 | 123.5659 | 113.1873 | 105.9153 | 101.7733 | 101.7733 | 101.7733 | 101.7733 | 101.7733 | 101.7733 | 101.7733 | 101.7733 | 100.7851 | 100 | 100 | Factor ECU applies to Effective Pulse Width (%) | [17 empty] | 2.5 | 155.569 | 137.5325 | 123.5659 | 113.1873 | 105.9153 | 101.268 | 98.7639 | 97.9213 | 98.2585 | 99.294 | 100.5461 | 101.533 | 101.7733 | 100.7851 | 98.0869 | -639.8515
|  |  |  | 3 | 162.167 | 143.4415 | 128.6959 | 117.481 | 109.3476 | 103.8464 | 101.3064 | 101.3064 | 101.3064 | 101.3064 | 101.3064 | 101.3064 | 101.3064 | 100.6913 | 100 | 100 |  | ç Injector specification Pressure | [16 empty] | 3 | 162.167 | 143.4415 | 128.6959 | 117.481 | 109.3476 | 103.8464 | 100.5282 | 98.9439 | 98.6441 | 99.1797 | 100.1014 | 100.9601 | 101.3064 | 100.6913 | 98.6654 | -554.3006 | Injector Specification Pressure
|  |  |  | 3.5 | 154.882 | 137.45 | 123.8862 | 113.7389 | 106.5559 | 101.8853 | 101.5712 | 101.5712 | 101.5712 | 101.5712 | 101.5712 | 101.5712 | 101.5712 | 100.7282 | 100 | 100 | [18 empty] | 3.5 | 154.882 | 137.45 | 123.8862 | 113.7389 | 106.5559 | 101.8853 | 99.2751 | 98.2733 | 98.428 | 99.2871 | 100.3986 | 101.3107 | 101.5712 | 100.7282 | 98.3297 | -584.6878
|  |  |  | 4 | 142.6918 | 128.8396 | 118.1123 | 110.1402 | 104.5536 | 101.3607 | 101.3607 | 101.3607 | 101.3607 | 101.3607 | 101.3607 | 101.3607 | 101.3607 | 100.6024 | 100 | 100 | [18 empty] | 4 | 142.6918 | 128.8396 | 118.1123 | 110.1402 | 104.5536 | 100.9825 | 99.0573 | 98.4081 | 98.6653 | 99.4589 | 100.4192 | 101.1764 | 101.3607 | 100.6024 | 98.5317 | -467.9399
|  |  |  | 4.5 | 151.1817 | 135.6663 | 123.4656 | 114.204 | 107.5058 | 102.9952 | 101.1182 | 101.1182 | 101.1182 | 101.1182 | 101.1182 | 101.1182 | 101.1182 | 100.5841 | 100 | 100 | [18 empty] | 4.5 | 151.1817 | 135.6663 | 123.4656 | 114.204 | 107.5058 | 102.9952 | 100.2967 | 99.0344 | 98.8327 | 99.3159 | 100.1084 | 100.8344 | 101.1182 | 100.5841 | 98.8565 | -449.805
|  |  |  | 5 | 169.6114 | 151.8348 | 137.3745 | 125.8917 | 117.0474 | 110.5029 | 105.9192 | 102.9575 | 101.2789 | 100.6186 | 100.6186 | 100.6186 | 100.6186 | 100.2727 | 100 | 100 | [18 empty] | 5 | 169.6114 | 151.8348 | 137.3745 | 125.8917 | 117.0474 | 110.5029 | 105.9192 | 102.9575 | 101.2789 | 100.5446 | 100.4157 | 100.5533 | 100.6186 | 100.2727 | 99.1768 | -339.9293
|  |  |  | 5.5 | 167.6186 | 148.8308 | 133.7917 | 122.0982 | 113.3472 | 107.1357 | 103.0605 | 100.8993 | 100.8993 | 100.8993 | 100.8993 | 100.8993 | 100.8993 | 100.4919 | 100 | 100 | [18 empty] | 5.5 | 167.6186 | 148.8308 | 133.7917 | 122.0982 | 113.3472 | 107.1357 | 103.0605 | 100.7186 | 99.7068 | 99.622 | 100.0613 | 100.6214 | 100.8993 | 100.4919 | 98.9961 | -455.4223
|  |  |  | 6 | 184.1461 | 163.6776 | 146.9586 | 133.6038 | 123.2277 | 115.4451 | 109.8705 | 106.1186 | 103.8039 | 102.5412 | 101.945 | 101.6301 | 101.2109 | 100.3022 | 100 | 100 | [18 empty] | 6 | 184.1461 | 163.6776 | 146.9586 | 133.6038 | 123.2277 | 115.4451 | 109.8705 | 106.1186 | 103.8039 | 102.5412 | 101.945 | 101.6301 | 101.2109 | 100.3022 | 98.5186 | -413.0333
Maximum Non Linear Region / Short Pulse Width Engine Speed
| 4000 | rpm

## LINK
LINK | [7 empty] | Static Flow on an Asnu machine using Flowrite fuel at 25°C and 3 bar diffential pressure | [8 empty] | 1081.097 | cc/min
© Copyright : ASNU Corporation Europe Ltd 2025 | [7 empty] | Maximum flow on an Asnu machine using Flowrite fuel at 25°C and 3 bar diffential pressure | [8 empty] | 1081.097 | cc/min
Version : | 19.02.28
| Pressure Units |  | bar | ç Select the ECU Pressure Units here | [9 empty] | Application Specific Scaling Factor : |  |  |  | 1
Minimum Effective Pulse Width
| 0 | mS
Maximum Non Linear Region / Short Pulse Width
| 1.875 | mS
Injector Scaling @ 100 % injector duty (E10 Gasoline & n-heptane)
| Differential Fuel Pressure |  |  | bar | Scale
|  |  |  | 2.5 | 1126.724 | cc/min at 25°C
|  |  |  | 3 | 1243.2615 |  | ç Injector specification Pressure
|  |  |  | 3.5 | 1346.9766
|  |  |  | 4 | 1458.5749
|  |  |  | 4.5 | 1544.3752
|  |  |  | 5 | 1608.1163
|  |  |  | 5.5 | 1719.664
|  |  |  | 6 | 1749.8262
| Differential Pressure Compensation (type A) |  |  |  | Differential Pressure Error (%)
| Edit the percentage values if required Multiplier |  |  |  | -40 | -30 | -20 | -10 | 0 | 10 | 20 | 30
[5 empty] | 129.0994 | 119.5229 | 111.8034 | 105.4093 | 100 | 95.3463 | 91.2871 | 87.7058 | %
é
| Differential Pressure Compensation (type B) |  |  |  | 3 | ç Injector specification Pressure
| Differential Fuel Pressure Edit the pressure values if required |  |  | bar | Factor
|  |  |  | 2.5 | 1.0954
|  |  |  | 3 | 1
|  |  |  | 3.5 | 0.92582
|  |  |  | 4 | 0.86603
|  |  |  | 4.5 | 0.8165
|  |  |  | 5 | 0.7746
|  |  |  | 5.5 | 0.73855
|  |  |  | 6 | 0.70711
| Latency / Offset / Deadtime Compensation |  |  |  | Battery / Injector Voltage (V)
| Edit the Voltage values if required Differential Fuel Pressure |  |  | bar | 6 | 7 | 8 | 9 | 10 | 11 | 12 | 13 | 14 | 15
|  |  |  | 2.5 | 3.5029 | 2.8721 | 2.3529 | 1.933 | 1.6004 | 1.3427 | 1.1478 | 1.0036 | 0.89784 | 0.81836 | mS
|  |  |  | 3 | 4.2169 | 3.3048 | 2.596 | 2.0615 | 1.6725 | 1.3998 | 1.2146 | 1.0878 | 0.99042 | 0.89356 |  | ç Injector specification Pressure
|  |  |  | 3.5 | 4.395 | 3.478 | 2.7504 | 2.1877 | 1.7651 | 1.458 | 1.2417 | 1.0915 | 0.98288 | 0.89108
|  |  |  | 4 | 5.0346 | 3.907 | 3.0272 | 2.3613 | 1.8751 | 1.5345 | 1.3055 | 1.154 | 1.0459 | 0.94705
|  |  |  | 4.5 | 6.0846 | 4.6039 | 3.4635 | 2.6151 | 2.0105 | 1.6017 | 1.3404 | 1.1785 | 1.0677 | 0.95984
|  |  |  | 5 | 7.2856 | 5.3952 | 3.9534 | 2.8954 | 2.1567 | 1.6725 | 1.3781 | 1.2089 | 1.1001 | 0.98719
|  |  |  | 5.5 | 7.7317 | 5.7602 | 4.2437 | 3.1188 | 2.3215 | 1.7882 | 1.4551 | 1.2586 | 1.1349 | 1.0203
|  |  |  | 6 | 7.788 | 5.9125 | 4.4411 | 3.3211 | 2.4997 | 1.9242 | 1.5418 | 1.2998 | 1.1455 | 1.0261
Hidden Calculations
| Non Linear Region / Short Pulse Width ADDER |  |  |  | Battery / Injector Voltage (V) 6: Effective Pulse Width / Nozzle Open Time (mS) | [6 empty] | Effective Pulse Width / Nozzle Open Time (mS) | [19 empty] | Effective Pulse Width / Nozzle Open Time (mS) | [15 empty] | Effective Pulse Width / Nozzle Open Time (mS)
| Differential Fuel Pressure |  |  | bar | 0 | 0.125 | 0.25 | 0.375 | 0.5 | 0.625 | 0.75 | 0.875 | 1 | 1.125 | 1.25 | 1.375 | 1.5 | 1.625 | 1.75 | 1.875 | 2 | 2.125 | 2.25 | 2.375 | 2.5 | 2.625 | 2.75 | 2.875 | 3 | 3.125 | 3.25 | 3.375 | 3.5 | 3.625 | 3.75 | 3.875 | 4 |  |  | bar | 0 | 0.125 | 0.25 | 0.375 | 0.5 | 0.625 | 0.75 | 0.875 | 1 | 1.125 | 1.25 | 1.375 | 1.5 | 1.625 | 1.75 | 1.875 | 2 | 2.125 | 2.25 | 2.375 | 2.5 | 2.625 | 2.75 | 2.875 | 3 | 3.125 | 3.25 | 3.375 | 3.5 | 3.625 | 3.75 | 3.875
|  |  |  | 2.5 | 0.23696 | 0.13698 | 0.069048 | 0.027193 | 0.0054312 | 0.00090236 | 0.00090236 | 0.00090236 | 0 | 0 | 0 | 0 | 0 | 0 | 0 | 0 | 0 | 0 | 0 | 0 | 0 | 0 | 0 | 0 | 0 | 0 | 0 | 0 | 0 | 0 | 0 | 0 | 0 | mS |  | 2.5 | 0.23696 | 0.13698 | 0.069048 | 0.027193 | 0.0054312 | -0.0022174 | -0.0017336 | 0.00090236 | -0.00029 | -0.011291 | -0.038081 | -0.086641 | -0.16295 | -0.27299 | -0.42274 | -0.61819 | -0.8653 | -1.1701 | -1.5385 | -1.9765 | -2.4901 | -3.0853 | -3.768 | -4.5443 | -5.42 | -6.4013 | -7.4941 | -8.7043 | -10.0379 | -11.501 | -13.0995 | -14.8393 | mS
|  |  |  | 3 | 0.23694 | 0.14835 | 0.084167 | 0.040664 | 0.014094 | 0.00232 | 0.00232 | 0.00232 | 0.00232 | 0 | 0 | 0 | 0 | 0 | 0 | 0 | 0 | 0 | 0 | 0 | 0 | 0 | 0 | 0 | 0 | 0 | 0 | 0 | 0 | 0 | 0 | 0 | 0 |  | ç Injector specification Pressure | 3 | 0.23694 | 0.14835 | 0.084167 | 0.040664 | 0.014094 | 0.00071588 | -0.0032114 | -0.0014296 | 0.00232 | 0.0042958 | 0.00075641 | -0.01204 | -0.037834 | -0.080367 | -0.14338 | -0.23062 | -0.34582 | -0.49273 | -0.67508 | -0.89662 | -1.1611 | -1.4722 | -1.8338 | -2.2495 | -2.7231 | -3.2583 | -3.859 | -4.5287 | -5.2713 | -6.0905 | -6.99 | -7.9737 |  | Injector Specification Pressure
|  |  |  | 3.5 | 0.23142 | 0.13537 | 0.069542 | 0.028418 | 0.0064763 | 0.00052787 | 0.00052787 | 0.00052787 | 0.0001 | 0 | 0 | 0 | 0 | 0 | 0 | 0 | 0 | 0 | 0 | 0 | 0 | 0 | 0 | 0 | 0 | 0 | 0 | 0 | 0 | 0 | 0 | 0 | 0 |  |  | 3.5 | 0.23142 | 0.13537 | 0.069542 | 0.028418 | 0.0064763 | -0.0018053 | -0.0019477 | 0.00052787 | 0.0001 | -0.0087526 | -0.031551 | -0.073817 | -0.14107 | -0.23884 | -0.37263 | -0.54798 | -0.7704 | -1.0454 | -1.3785 | -1.7753 | -2.2412 | -2.7819 | -3.4027 | -4.1092 | -4.907 | -5.8015 | -6.7984 | -7.903 | -9.121 | -10.4578 | -11.919 | -13.51
|  |  |  | 4 | 0.18805 | 0.10761 | 0.053341 | 0.020283 | 0.003475 | 0.00093918 | 0.00093918 | 0.00093918 | 0 | 0 | 0 | 0 | 0 | 0 | 0 | 0 | 0 | 0 | 0 | 0 | 0 | 0 | 0 | 0 | 0 | 0 | 0 | 0 | 0 | 0 | 0 | 0 | 0 |  |  | 4 | 0.18805 | 0.10761 | 0.053341 | 0.020283 | 0.003475 | -0.0020443 | -0.0012359 | 0.00093918 | -0.00048 | -0.010454 | -0.033945 | -0.075913 | -0.14132 | -0.23513 | -0.36229 | -0.52778 | -0.73655 | -0.99356 | -1.3038 | -1.6722 | -2.1037 | -2.6033 | -3.1759 | -3.8266 | -4.5602 | -5.3818 | -6.2962 | -7.3085 | -8.4236 | -9.6465 | -10.9822 | -12.4355
|  |  |  | 4.5 | 0.19932 | 0.12319 | 0.068649 | 0.032254 | 0.01055 | 0.00165 | 0.00165 | 0.00165 | 0.00165 | 0 | 0 | 0 | 0 | 0 | 0 | 0 | 0 | 0 | 0 | 0 | 0 | 0 | 0 | 0 | 0 | 0 | 0 | 0 | 0 | 0 | 0 | 0 | 0 |  |  | 4.5 | 0.19932 | 0.12319 | 0.068649 | 0.032254 | 0.01055 | 8.8359e-05 | -0.0025819 | -0.00091117 | 0.00165 | 0.0016512 | -0.0043581 | -0.019828 | -0.04821 | -0.092954 | -0.15751 | -0.24533 | -0.35986 | -0.50456 | -0.68287 | -0.89824 | -1.1541 | -1.454 | -1.8013 | -2.1994 | -2.6518 | -3.1621 | -3.7335 | -4.3696 | -5.0739 | -5.8496 | -6.7005 | -7.6298
|  |  |  | 5 | 0.18366 | 0.14572 | 0.10806 | 0.072756 | 0.041852 | 0.017412 | 0.00345 | 0.00345 | 0.00345 | 0 | 0 | 0 | 0 | 0 | 0 | 0 | 0 | 0 | 0 | 0 | 0 | 0 | 0 | 0 | 0 | 0 | 0 | 0 | 0 | 0 | 0 | 0 | 0 |  |  | 5 | 0.18366 | 0.14572 | 0.10806 | 0.072756 | 0.041852 | 0.017412 | 0.0014925 | -0.0038476 | 0.00345 | 0.025444 | 0.064191 | 0.12175 | 0.20018 | 0.30154 | 0.42789 | 0.58128 | 0.76378 | 0.97744 | 1.2243 | 1.5065 | 1.826 | 2.1849 | 2.5852 | 3.0291 | 3.5185 | 4.0555 | 4.6423 | 5.2808 | 5.9731 | 6.7212 | 7.5273 | 8.3933
|  |  |  | 5.5 | 0.21135 | 0.14822 | 0.0968 | 0.056556 | 0.026943 | 0.0074152 | 0.00392 | 0.00392 | 0.00392 | 0 | 0 | 0 | 0 | 0 | 0 | 0 | 0 | 0 | 0 | 0 | 0 | 0 | 0 | 0 | 0 | 0 | 0 | 0 | 0 | 0 | 0 | 0 | 0 |  |  | 5.5 | 0.21135 | 0.14822 | 0.0968 | 0.056556 | 0.026943 | 0.0074152 | -0.0025687 | -0.0035527 | 0.00392 | 0.019306 | 0.042063 | 0.071646 | 0.10751 | 0.14912 | 0.19592 | 0.24738 | 0.30295 | 0.36209 | 0.42425 | 0.48889 | 0.55546 | 0.62343 | 0.69226 | 0.76139 | 0.83028 | 0.89839 | 0.96519 | 1.0301 | 1.0926 | 1.1522 | 1.2083 | 1.2603
|  |  |  | 6 | 0.2071 | 0.17243 | 0.13506 | 0.097606 | 0.06268 | 0.032901 | 0.010886 | 0.00061 | 0.00061 | 0 | 0 | 0 | 0 | 0 | 0 | 0 | 0 | 0 | 0 | 0 | 0 | 0 | 0 | 0 | 0 | 0 | 0 | 0 | 0 | 0 | 0 | 0 | 0 |  |  | 6 | 0.2071 | 0.17243 | 0.13506 | 0.097606 | 0.06268 | 0.032901 | 0.010886 | -0.00074996 | 0.00061 | 0.017582 | 0.052783 | 0.10883 | 0.18833 | 0.29392 | 0.4282 | 0.59379 | 0.7933 | 1.0294 | 1.3046 | 1.6216 | 1.9829 | 2.3913 | 2.8494 | 3.3596 | 3.9247 | 4.5473 | 5.23 | 5.9754 | 6.7861 | 7.6647 | 8.6139 | 9.6363

## Nissan GTR EcuTek
Nissan GTR EcuTek | [7 empty] | Static Flow on an Asnu machine using Flowrite fuel at 25°C and 3 bar diffential pressure | [8 empty] | 1081.097 | cc/min
© Copyright : ASNU Corporation Europe Ltd 2025 | [7 empty] | Maximum flow on an Asnu machine using Flowrite fuel at 25°C and 3 bar diffential pressure | [8 empty] | 1081.097 | cc/min
Version : | 19.02.28
| Pressure Units |  | bar | ç Select the ECU Pressure Units here | [9 empty] | Application Specific Scaling Factor : |  |  |  | 0.87
Minimum Effective Pulse Width
| 0.16 | mS
Maximum Non Linear Region / Short Pulse Width
| 2 | mS
Injector Scaling @ 100 % injector duty (E10 Gasoline & n-heptane)
| Differential Fuel Pressure |  |  | bar | Scale
|  |  |  | 2.5 | 980.2499 | cc/min at 25°C
|  |  |  | 3 | 1081.6375 |  | ç Injector specification Pressure
|  |  |  | 3.5 | 1171.8696
|  |  |  | 4 | 1268.9602
|  |  |  | 4.5 | 1343.6065
|  |  |  | 5 | 1399.0612
|  |  |  | 5.5 | 1496.1077
|  |  |  | 6 | 1522.3488
| Differential Pressure Compensation (type A) |  |  |  | Differential Pressure Error (%)
| Edit the percentage values if required Multiplier |  |  |  | -40 | -30 | -20 | -10 | 0 | 10 | 20 | 30
[5 empty] | 129.0994 | 119.5229 | 111.8034 | 105.4093 | 100 | 95.3463 | 91.2871 | 87.7058 | %
é
| Differential Pressure Compensation (type B) |  |  |  | 3 | ç Injector specification Pressure
| Differential Fuel Pressure Edit the pressure values if required |  |  | bar | Factor
|  |  |  | 2.5 | 1.0954
|  |  |  | 3 | 1
|  |  |  | 3.5 | 0.92582
|  |  |  | 4 | 0.86603
|  |  |  | 4.5 | 0.8165
|  |  |  | 5 | 0.7746
|  |  |  | 5.5 | 0.73855
|  |  |  | 6 | 0.70711
| Latency / Offset / Deadtime Compensation |  |  |  | Battery / Injector Voltage (V)
| Edit the Voltage values if required Differential Fuel Pressure |  |  | bar | 8 | 10 | 11 | 12 | 13 | 14 | 15 | 16
|  |  |  | 2.5 | 2.3529 | 1.6004 | 1.3427 | 1.1478 | 1.0036 | 0.89784 | 0.81836 | 0.75298 | mS
|  |  |  | 3 | 2.596 | 1.6725 | 1.3998 | 1.2146 | 1.0878 | 0.99042 | 0.89356 | 0.7682 |  | ç Injector specification Pressure
|  |  |  | 3.5 | 2.7504 | 1.7651 | 1.458 | 1.2417 | 1.0915 | 0.98288 | 0.89108 | 0.79146
|  |  |  | 4 | 3.0272 | 1.8751 | 1.5345 | 1.3055 | 1.154 | 1.0459 | 0.94705 | 0.82348
|  |  |  | 4.5 | 3.4635 | 2.0105 | 1.6017 | 1.3404 | 1.1785 | 1.0677 | 0.95984 | 0.80682
|  |  |  | 5 | 3.9534 | 2.1567 | 1.6725 | 1.3781 | 1.2089 | 1.1001 | 0.98719 | 0.80537
|  |  |  | 5.5 | 4.2437 | 2.3215 | 1.7882 | 1.4551 | 1.2586 | 1.1349 | 1.0203 | 0.85111
|  |  |  | 6 | 4.4411 | 2.4997 | 1.9242 | 1.5418 | 1.2998 | 1.1455 | 1.0261 | 0.88882
Hidden Calculations
| Non Linear Region / Short Pulse Width MULTIPLIER |  |  |  | Battery / Injector Voltage (V) 8: Effective Pulse Width / Nozzle Open Time (mS) | [11 empty] | Effective Pulse Width / Nozzle Open Time (mS)
| Differential Fuel Pressure |  |  | bar | 0.16 | 0.22 | 0.28 | 0.34 | 0.4 | 0.46 | 0.52 | 0.58 | 0.64 | 0.7 | 0.76 | 0.82 | 0.88 | 0.94 | 1 | 2 |  |  | bar | 0.16 | 0.22 | 0.28 | 0.34 | 0.4 | 0.46 | 0.52 | 0.58 | 0.64 | 0.7 | 0.76 | 0.82 | 0.88 | 0.94 | 1 | 2
|  |  |  | 2.5 | 155.569 | 137.5325 | 123.5659 | 113.1873 | 105.9153 | 101.7733 | 101.7733 | 101.7733 | 101.7733 | 101.7733 | 101.7733 | 101.7733 | 101.7733 | 100.7851 | 100 | 100 | Factor ECU applies to Effective Pulse Width (%) |  | 2.5 | 155.569 | 137.5325 | 123.5659 | 113.1873 | 105.9153 | 101.268 | 98.7639 | 97.9213 | 98.2585 | 99.294 | 100.5461 | 101.533 | 101.7733 | 100.7851 | 98.0869 | -639.8515
|  |  |  | 3 | 162.167 | 143.4415 | 128.6959 | 117.481 | 109.3476 | 103.8464 | 101.3064 | 101.3064 | 101.3064 | 101.3064 | 101.3064 | 101.3064 | 101.3064 | 100.6913 | 100 | 100 |  | ç Injector specification Pressure | 3 | 162.167 | 143.4415 | 128.6959 | 117.481 | 109.3476 | 103.8464 | 100.5282 | 98.9439 | 98.6441 | 99.1797 | 100.1014 | 100.9601 | 101.3064 | 100.6913 | 98.6654 | -554.3006
|  |  |  | 3.5 | 154.882 | 137.45 | 123.8862 | 113.7389 | 106.5559 | 101.8853 | 101.5712 | 101.5712 | 101.5712 | 101.5712 | 101.5712 | 101.5712 | 101.5712 | 100.7282 | 100 | 100 |  |  | 3.5 | 154.882 | 137.45 | 123.8862 | 113.7389 | 106.5559 | 101.8853 | 99.2751 | 98.2733 | 98.428 | 99.2871 | 100.3986 | 101.3107 | 101.5712 | 100.7282 | 98.3297 | -584.6878
|  |  |  | 4 | 142.6918 | 128.8396 | 118.1123 | 110.1402 | 104.5536 | 101.3607 | 101.3607 | 101.3607 | 101.3607 | 101.3607 | 101.3607 | 101.3607 | 101.3607 | 100.6024 | 100 | 100 |  |  | 4 | 142.6918 | 128.8396 | 118.1123 | 110.1402 | 104.5536 | 100.9825 | 99.0573 | 98.4081 | 98.6653 | 99.4589 | 100.4192 | 101.1764 | 101.3607 | 100.6024 | 98.5317 | -467.9399
|  |  |  | 4.5 | 151.1817 | 135.6663 | 123.4656 | 114.204 | 107.5058 | 102.9952 | 101.1182 | 101.1182 | 101.1182 | 101.1182 | 101.1182 | 101.1182 | 101.1182 | 100.5841 | 100 | 100 |  |  | 4.5 | 151.1817 | 135.6663 | 123.4656 | 114.204 | 107.5058 | 102.9952 | 100.2967 | 99.0344 | 98.8327 | 99.3159 | 100.1084 | 100.8344 | 101.1182 | 100.5841 | 98.8565 | -449.805
|  |  |  | 5 | 169.6114 | 151.8348 | 137.3745 | 125.8917 | 117.0474 | 110.5029 | 105.9192 | 102.9575 | 101.2789 | 100.6186 | 100.6186 | 100.6186 | 100.6186 | 100.2727 | 100 | 100 |  |  | 5 | 169.6114 | 151.8348 | 137.3745 | 125.8917 | 117.0474 | 110.5029 | 105.9192 | 102.9575 | 101.2789 | 100.5446 | 100.4157 | 100.5533 | 100.6186 | 100.2727 | 99.1768 | -339.9293
|  |  |  | 5.5 | 167.6186 | 148.8308 | 133.7917 | 122.0982 | 113.3472 | 107.1357 | 103.0605 | 100.8993 | 100.8993 | 100.8993 | 100.8993 | 100.8993 | 100.8993 | 100.4919 | 100 | 100 |  |  | 5.5 | 167.6186 | 148.8308 | 133.7917 | 122.0982 | 113.3472 | 107.1357 | 103.0605 | 100.7186 | 99.7068 | 99.622 | 100.0613 | 100.6214 | 100.8993 | 100.4919 | 98.9961 | -455.4223
|  |  |  | 6 | 184.1461 | 163.6776 | 146.9586 | 133.6038 | 123.2277 | 115.4451 | 109.8705 | 106.1186 | 103.8039 | 102.5412 | 101.945 | 101.6301 | 101.2109 | 100.3022 | 100 | 100 |  |  | 6 | 184.1461 | 163.6776 | 146.9586 | 133.6038 | 123.2277 | 115.4451 | 109.8705 | 106.1186 | 103.8039 | 102.5412 | 101.945 | 101.6301 | 101.2109 | 100.3022 | 98.5186 | -413.0333

## Nissan GTR COBB
Nissan GTR COBB | [7 empty] | Static Flow on an Asnu machine using Flowrite fuel at 25°C and 3 bar diffential pressure | [8 empty] | 1081.097 | cc/min
© Copyright : ASNU Corporation Europe Ltd 2025 | [7 empty] | Maximum flow on an Asnu machine using Flowrite fuel at 25°C and 3 bar diffential pressure | [8 empty] | 1081.097 | cc/min
Version : | 19.02.28
| Pressure Units |  | bar | ç Select the ECU Pressure Units here | [9 empty] | Application Specific Scaling Factor : |  |  |  | 1
Minimum Effective Pulse Width
| 0.16 | mS
Maximum Non Linear Region / Short Pulse Width
| 2 | mS
Injector Scaling @ 100 % injector duty (E10 Gasoline & n-heptane)
| Differential Fuel Pressure |  |  | bar | Scale
|  |  |  | 2.5 | 1126.724 | cc/min at 25°C
|  |  |  | 3 | 1243.2615 |  | ç Injector specification Pressure
|  |  |  | 3.5 | 1346.9766
|  |  |  | 4 | 1458.5749
|  |  |  | 4.5 | 1544.3752
|  |  |  | 5 | 1608.1163
|  |  |  | 5.5 | 1719.664
|  |  |  | 6 | 1749.8262
| Differential Pressure Compensation (type A) |  |  |  | Differential Pressure Error (%)
| Edit the percentage values if required Multiplier |  |  |  | -40 | -30 | -20 | -10 | 0 | 10 | 20 | 30
[5 empty] | 129.0994 | 119.5229 | 111.8034 | 105.4093 | 100 | 95.3463 | 91.2871 | 87.7058 | %
é
Injector specification Pressure
| Latency / Offset / Deadtime Compensation |  |  |  | Battery / Injector Voltage (V)
| Edit the Voltage values if required Differential Fuel Pressure |  |  | bar | 8 | 10 | 11 | 12 | 13 | 14 | 15 | 16
|  |  |  | 2.5 | 2.3529 | 1.6004 | 1.3427 | 1.1478 | 1.0036 | 0.89784 | 0.81836 | 0.75298 | mS
|  |  |  | 3 | 2.596 | 1.6725 | 1.3998 | 1.2146 | 1.0878 | 0.99042 | 0.89356 | 0.7682 |  | ç Injector specification Pressure
|  |  |  | 3.5 | 2.7504 | 1.7651 | 1.458 | 1.2417 | 1.0915 | 0.98288 | 0.89108 | 0.79146
|  |  |  | 4 | 3.0272 | 1.8751 | 1.5345 | 1.3055 | 1.154 | 1.0459 | 0.94705 | 0.82348
|  |  |  | 4.5 | 3.4635 | 2.0105 | 1.6017 | 1.3404 | 1.1785 | 1.0677 | 0.95984 | 0.80682
|  |  |  | 5 | 3.9534 | 2.1567 | 1.6725 | 1.3781 | 1.2089 | 1.1001 | 0.98719 | 0.80537
|  |  |  | 5.5 | 4.2437 | 2.3215 | 1.7882 | 1.4551 | 1.2586 | 1.1349 | 1.0203 | 0.85111
|  |  |  | 6 | 4.4411 | 2.4997 | 1.9242 | 1.5418 | 1.2998 | 1.1455 | 1.0261 | 0.88882
Hidden Calculations
| Non Linear Region / Short Pulse Width MULTIPLIER |  |  |  | Battery / Injector Voltage (V) 8: Effective Pulse Width / Nozzle Open Time (mS) | [11 empty] | Effective Pulse Width / Nozzle Open Time (mS)
| Differential Fuel Pressure |  |  | bar | 0.16 | 0.22 | 0.28 | 0.34 | 0.4 | 0.46 | 0.52 | 0.58 | 0.64 | 0.7 | 0.76 | 0.82 | 0.88 | 0.94 | 1 | 2 |  |  | bar | 0.16 | 0.22 | 0.28 | 0.34 | 0.4 | 0.46 | 0.52 | 0.58 | 0.64 | 0.7 | 0.76 | 0.82 | 0.88 | 0.94 | 1 | 2
|  |  |  | 2.5 | 155.569 | 137.5325 | 123.5659 | 113.1873 | 105.9153 | 101.7733 | 101.7733 | 101.7733 | 101.7733 | 101.7733 | 101.7733 | 101.7733 | 101.7733 | 100.7851 | 100 | 100 | Factor ECU applies to Effective Pulse Width (%) |  | 2.5 | 155.569 | 137.5325 | 123.5659 | 113.1873 | 105.9153 | 101.268 | 98.7639 | 97.9213 | 98.2585 | 99.294 | 100.5461 | 101.533 | 101.7733 | 100.7851 | 98.0869 | -639.8515
|  |  |  | 3 | 162.167 | 143.4415 | 128.6959 | 117.481 | 109.3476 | 103.8464 | 101.3064 | 101.3064 | 101.3064 | 101.3064 | 101.3064 | 101.3064 | 101.3064 | 100.6913 | 100 | 100 |  | ç Injector specification Pressure | 3 | 162.167 | 143.4415 | 128.6959 | 117.481 | 109.3476 | 103.8464 | 100.5282 | 98.9439 | 98.6441 | 99.1797 | 100.1014 | 100.9601 | 101.3064 | 100.6913 | 98.6654 | -554.3006
|  |  |  | 3.5 | 154.882 | 137.45 | 123.8862 | 113.7389 | 106.5559 | 101.8853 | 101.5712 | 101.5712 | 101.5712 | 101.5712 | 101.5712 | 101.5712 | 101.5712 | 100.7282 | 100 | 100 |  |  | 3.5 | 154.882 | 137.45 | 123.8862 | 113.7389 | 106.5559 | 101.8853 | 99.2751 | 98.2733 | 98.428 | 99.2871 | 100.3986 | 101.3107 | 101.5712 | 100.7282 | 98.3297 | -584.6878
|  |  |  | 4 | 142.6918 | 128.8396 | 118.1123 | 110.1402 | 104.5536 | 101.3607 | 101.3607 | 101.3607 | 101.3607 | 101.3607 | 101.3607 | 101.3607 | 101.3607 | 100.6024 | 100 | 100 |  |  | 4 | 142.6918 | 128.8396 | 118.1123 | 110.1402 | 104.5536 | 100.9825 | 99.0573 | 98.4081 | 98.6653 | 99.4589 | 100.4192 | 101.1764 | 101.3607 | 100.6024 | 98.5317 | -467.9399
|  |  |  | 4.5 | 151.1817 | 135.6663 | 123.4656 | 114.204 | 107.5058 | 102.9952 | 101.1182 | 101.1182 | 101.1182 | 101.1182 | 101.1182 | 101.1182 | 101.1182 | 100.5841 | 100 | 100 |  |  | 4.5 | 151.1817 | 135.6663 | 123.4656 | 114.204 | 107.5058 | 102.9952 | 100.2967 | 99.0344 | 98.8327 | 99.3159 | 100.1084 | 100.8344 | 101.1182 | 100.5841 | 98.8565 | -449.805
|  |  |  | 5 | 169.6114 | 151.8348 | 137.3745 | 125.8917 | 117.0474 | 110.5029 | 105.9192 | 102.9575 | 101.2789 | 100.6186 | 100.6186 | 100.6186 | 100.6186 | 100.2727 | 100 | 100 |  |  | 5 | 169.6114 | 151.8348 | 137.3745 | 125.8917 | 117.0474 | 110.5029 | 105.9192 | 102.9575 | 101.2789 | 100.5446 | 100.4157 | 100.5533 | 100.6186 | 100.2727 | 99.1768 | -339.9293
|  |  |  | 5.5 | 167.6186 | 148.8308 | 133.7917 | 122.0982 | 113.3472 | 107.1357 | 103.0605 | 100.8993 | 100.8993 | 100.8993 | 100.8993 | 100.8993 | 100.8993 | 100.4919 | 100 | 100 |  |  | 5.5 | 167.6186 | 148.8308 | 133.7917 | 122.0982 | 113.3472 | 107.1357 | 103.0605 | 100.7186 | 99.7068 | 99.622 | 100.0613 | 100.6214 | 100.8993 | 100.4919 | 98.9961 | -455.4223
|  |  |  | 6 | 184.1461 | 163.6776 | 146.9586 | 133.6038 | 123.2277 | 115.4451 | 109.8705 | 106.1186 | 103.8039 | 102.5412 | 101.945 | 101.6301 | 101.2109 | 100.3022 | 100 | 100 |  |  | 6 | 184.1461 | 163.6776 | 146.9586 | 133.6038 | 123.2277 | 115.4451 | 109.8705 | 106.1186 | 103.8039 | 102.5412 | 101.945 | 101.6301 | 101.2109 | 100.3022 | 98.5186 | -413.0333

## Subaru COBB
Subaru COBB | [7 empty] | Static Flow on an Asnu machine using Flowrite fuel at 25°C and 3 bar diffential pressure | [7 empty] | 1081.097 | cc/min
© Copyright : ASNU Corporation Europe Ltd 2025 | [7 empty] | Maximum flow on an Asnu machine using Flowrite fuel at 25°C and 3 bar diffential pressure | [7 empty] | 1081.097 | cc/min
Version : | 19.02.28
| Pressure Units |  | bar | ç Select the ECU Pressure Units here | [9 empty] | Application Specific Scaling Factor : |  |  | 1
Minimum Effective Pulse Width
| 0.22 | mS
Maximum Non Linear Region / Short Pulse Width
| 2 | mS
Injector Scaling @ 100 % injector duty (E10 Gasoline & n-heptane)
| Differential Fuel Pressure |  |  | bar | Scale
|  |  |  | 2.5 | 2680.6992 | Injector Pulse Width for 1 g of fuel (uS)
|  |  |  | 3 | 2429.423 |  | ç Injector specification Pressure
|  |  |  | 3.5 | 2242.3613
|  |  |  | 4 | 2070.794
|  |  |  | 4.5 | 1955.7476
|  |  |  | 5 | 1878.2274
|  |  |  | 5.5 | 1756.3944
|  |  |  | 6 | 1726.119
| Differential Pressure Compensation (type A) |  |  |  | Differential Pressure Error (%)
| Edit the percentage values if required Multiplier |  |  |  | -40 | -30 | -20 | -10 | 0 | 10 | 20 | 30
[5 empty] | 129.0994 | 119.5229 | 111.8034 | 105.4093 | 100 | 95.3463 | 91.2871 | 87.7058 | %
é
| Differential Pressure Compensation (type B) |  |  |  | 3 | ç Injector specification Pressure
| Differential Fuel Pressure Edit the pressure values if required |  |  | bar | Factor
|  |  |  | 2.5 | 1.0954
|  |  |  | 3 | 1
|  |  |  | 3.5 | 0.92582
|  |  |  | 4 | 0.86603
|  |  |  | 4.5 | 0.8165
|  |  |  | 5 | 0.7746
|  |  |  | 5.5 | 0.73855
|  |  |  | 6 | 0.70711
| Latency / Offset / Deadtime Compensation |  |  |  | Battery / Injector Voltage (V) - 32 bit ECU | [6 empty] | Latency / Offset / Deadtime Compensation |  |  |  | Battery / Injector Voltage (V) - 16 bit ECU
| Differential Fuel Pressure |  |  | bar | 8 | 10 | 12 | 14 | 16 |  |  | Differential Fuel Pressure |  |  | bar | 6.5 | 9 | 11.5 | 14 | 16.5
|  |  |  | 2.5 | 2.3529 | 1.6004 | 1.1478 | 0.89784 | 0.75298 | mS |  |  |  |  | 2.5 | 3.1728 | 1.933 | 1.2382 | 0.89784 | 0.72177 | mS
|  |  |  | 3 | 2.596 | 1.6725 | 1.2146 | 0.99042 | 0.7682 | [5 empty] | 3 | 3.7336 | 2.0615 | 1.2981 | 0.99042 | 0.68578 |  | ç Injector specification Pressure
|  |  |  | 3.5 | 2.7504 | 1.7651 | 1.2417 | 0.98288 | 0.79146 | [5 empty] | 3.5 | 3.9112 | 2.1877 | 1.34 | 0.98288 | 0.73101
|  |  |  | 4 | 3.0272 | 1.8751 | 1.3055 | 1.0459 | 0.82348 | [5 empty] | 4 | 4.4377 | 2.3613 | 1.4082 | 1.0459 | 0.74176
|  |  |  | 4.5 | 3.4635 | 2.0105 | 1.3404 | 1.0677 | 0.80682 | [5 empty] | 4.5 | 5.2987 | 2.6151 | 1.4556 | 1.0677 | 0.6983
|  |  |  | 5 | 3.9534 | 2.1567 | 1.3781 | 1.1001 | 0.80537 | [5 empty] | 5 | 6.2803 | 2.8954 | 1.5056 | 1.1001 | 0.66842
|  |  |  | 5.5 | 4.2437 | 2.3215 | 1.4551 | 1.1349 | 0.85111 | [5 empty] | 5.5 | 6.6851 | 3.1188 | 1.6006 | 1.1349 | 0.72611
|  |  |  | 6 | 4.4411 | 2.4997 | 1.5418 | 1.1455 | 0.88882 | [5 empty] | 6 | 6.7965 | 3.3211 | 1.7121 | 1.1455 | 0.79704
Hidden Calculations
| Non Linear Region / Short Pulse Width ADDER |  |  |  | Effective Pulse Width / Nozzle Open Time (mS) - 16 bit ECU | [18 empty] | Effective Pulse Width / Nozzle Open Time (mS) - 16 bit ECU
| Differential Fuel Pressure |  |  | bar | 0.22 | 0.34 | 0.46 | 0.58 | 0.7 | [13 empty] | bar | 0.22 | 0.34 | 0.46 | 0.58 | 0.7
|  |  |  | 2.5 | 0.082748 | 0.03663 | 0.010573 | 0 | 0 | mS | [12 empty] | 2.5 | 0.082748 | 0.03663 | 0.010573 | -0.0007131 | -0.0025203
|  |  |  | 3 | 0.097543 | 0.050977 | 0.020982 | 0.0042478 | 0 |  | ç Injector specification Pressure | [11 empty] | 3 | 0.097543 | 0.050977 | 0.020982 | 0.0042478 | -0.0025351
|  |  |  | 3.5 | 0.082879 | 0.037762 | 0.011747 | 0 | 0 | [13 empty] | 3.5 | 0.082879 | 0.037762 | 0.011747 | -4.9915e-05 | -0.002514
|  |  |  | 4 | 0.064244 | 0.027688 | 0.0073879 | 0 | 0 | [13 empty] | 4 | 0.064244 | 0.027688 | 0.0073879 | -0.0010454 | -0.0020011
|  |  |  | 4.5 | 0.079954 | 0.040815 | 0.016107 | 0.0027768 | 0 | [13 empty] | 4.5 | 0.079954 | 0.040815 | 0.016107 | 0.0027768 | -0.0022279
|  |  |  | 5 | 0.11696 | 0.082287 | 0.051137 | 0.025336 | 0.006706 | [13 empty] | 5 | 0.11696 | 0.082287 | 0.051137 | 0.025336 | 0.006706
|  |  |  | 5.5 | 0.1081 | 0.06673 | 0.035295 | 0.013317 | 0.00031442 | [13 empty] | 5.5 | 0.1081 | 0.06673 | 0.035295 | 0.013317 | 0.00031442
|  |  |  | 6 | 0.14414 | 0.10795 | 0.073421 | 0.042864 | 0.018593 | [13 empty] | 6 | 0.14414 | 0.10795 | 0.073421 | 0.042864 | 0.018593
Hidden Calculations
| Non Linear Region / Short Pulse Width MULTIPLIER |  |  |  | Effective Pulse Width / Nozzle Open Time (mS) - 32 bit ECU | [18 empty] | Effective Pulse Width / Nozzle Open Time (mS) - 32 bit ECU
| Differential Fuel Pressure |  |  | bar | 0.22 | 0.34 | 0.46 | 0.58 | 0.7 | 0.82 | 0.94 | 2 | [10 empty] | bar | 0.22 | 0.34 | 0.46 | 0.58 | 0.7 | 0.82 | 0.94 | 2
|  |  |  | 2.5 | 37.5325 | 13.1873 | 1.268 | 0 | 0 | 0 | 0 | 0 | Factor ECU applies to Effective Pulse Width (%) | [9 empty] | 2.5 | 137.5325 | 113.1873 | 101.268 | 97.9213 | 99.294 | 101.533 | 100.7851 | -639.8515
|  |  |  | 3 | 43.4415 | 17.481 | 3.8464 | 0 | 0 | 0 | 0 | 0 |  | ç Injector specification Pressure | [8 empty] | 3 | 143.4415 | 117.481 | 103.8464 | 98.9439 | 99.1797 | 100.9601 | 100.6913 | -554.3006
|  |  |  | 3.5 | 37.45 | 13.7389 | 1.8853 | 0 | 0 | 0 | 0 | 0 | [10 empty] | 3.5 | 137.45 | 113.7389 | 101.8853 | 98.2733 | 99.2871 | 101.3107 | 100.7282 | -584.6878
|  |  |  | 4 | 28.8396 | 10.1402 | 0.98252 | 0 | 0 | 0 | 0 | 0 | [10 empty] | 4 | 128.8396 | 110.1402 | 100.9825 | 98.4081 | 99.4589 | 101.1764 | 100.6024 | -467.9399
|  |  |  | 4.5 | 35.6663 | 14.204 | 2.9952 | 0 | 0 | 0 | 0 | 0 | [10 empty] | 4.5 | 135.6663 | 114.204 | 102.9952 | 99.0344 | 99.3159 | 100.8344 | 100.5841 | -449.805
|  |  |  | 5 | 51.8348 | 25.8917 | 10.5029 | 2.9575 | 0.54459 | 0 | 0 | 0 | [10 empty] | 5 | 151.8348 | 125.8917 | 110.5029 | 102.9575 | 100.5446 | 100.5533 | 100.2727 | -339.9293
|  |  |  | 5.5 | 48.8308 | 22.0982 | 7.1357 | 0.71855 | 0 | 0 | 0 | 0 | [10 empty] | 5.5 | 148.8308 | 122.0982 | 107.1357 | 100.7186 | 99.622 | 100.6214 | 100.4919 | -455.4223
|  |  |  | 6 | 63.6776 | 33.6038 | 15.4451 | 6.1186 | 2.5412 | 1.6301 | 0.30224 | 0 | [10 empty] | 6 | 163.6776 | 133.6038 | 115.4451 | 106.1186 | 102.5412 | 101.6301 | 100.3022 | -413.0333
Maximum Non Linear Region / Short Pulse Width Engine Speed
| 4000 | rpm

## Mitsubishi EVO X COBB
Mitsubishi EVO X COBB | [7 empty] | Static Flow on an Asnu machine using Flowrite fuel at 25°C and 3 bar diffential pressure | [8 empty] | 1081.097 | cc/min
© Copyright : ASNU Corporation Europe Ltd 2025 | [7 empty] | Maximum flow on an Asnu machine using Flowrite fuel at 25°C and 3 bar diffential pressure | [8 empty] | 1081.097 | cc/min
Version : | 19.02.28
| Pressure Units |  | bar | ç Select the ECU Pressure Units here | [9 empty] | Application Specific Scaling Factor : |  |  |  | 1
Minimum Effective Pulse Width
| 0 | mS
Injector Scaling @ 100 % injector duty (E10 Gasoline & n-heptane)
| Differential Fuel Pressure |  |  | bar | Scale
|  |  |  | 2.5 | 1126.724 | cc/min at 25°C
|  |  |  | 3 | 1243.2615 |  | ç Injector specification Pressure
|  |  |  | 3.5 | 1346.9766
|  |  |  | 4 | 1458.5749
|  |  |  | 4.5 | 1544.3752
|  |  |  | 5 | 1608.1163
|  |  |  | 5.5 | 1719.664
|  |  |  | 6 | 1749.8262
| Differential Pressure Compensation (type B) |  |  |  | 3 | ç Injector specification Pressure
| Differential Fuel Pressure Edit the pressure values if required |  |  | bar | Factor
|  |  |  | 2.5 | 1.0954
|  |  |  | 3 | 1
|  |  |  | 3.5 | 0.92582
|  |  |  | 4 | 0.86603
|  |  |  | 4.5 | 0.8165
|  |  |  | 5 | 0.7746
|  |  |  | 5.5 | 0.73855
|  |  |  | 6 | 0.70711
| Latency / Offset / Deadtime Compensation |  |  |  | Battery / Injector Voltage (V)
| Differential Fuel Pressure |  |  | bar | 4.69 | 7.03 | 9.38 | 11.72 | 14.06 | 16.41 | 18.68
|  |  |  | 2.5 | 3.5984 | 2.7179 | 1.8336 | 1.2024 | 0.89307 | 0.72617 | 0.57776 | mS
|  |  |  | 3 | 4.1244 | 3.0439 | 1.9587 | 1.2664 | 0.98461 | 0.7168 | 0.43224 |  | ç Injector specification Pressure
|  |  |  | 3.5 | 4.3812 | 3.2283 | 2.0705 | 1.3022 | 0.97737 | 0.75062 | 0.52448
|  |  |  | 4 | 4.934 | 3.586 | 2.2323 | 1.3696 | 1.0399 | 0.77282 | 0.49231
|  |  |  | 4.5 | 5.868 | 4.1681 | 2.4609 | 1.4136 | 1.0612 | 0.74408 | 0.39673
|  |  |  | 5 | 6.9269 | 4.8248 | 2.7137 | 1.4605 | 1.0934 | 0.73082 | 0.31809
|  |  |  | 5.5 | 7.4251 | 5.1761 | 2.9174 | 1.5484 | 1.128 | 0.78173 | 0.39763
|  |  |  | 6 | 7.6542 | 5.3827 | 3.1015 | 1.6488 | 1.1383 | 0.83256 | 0.52104
Hidden Calculations
| Non Linear Region / Short Pulse Width ADDER |  |  |  | Effective Pulse Width / Nozzle Open Time (mS) | [68 empty] | Effective Pulse Width / Nozzle Open Time (mS) | [15 empty] | Effective Pulse Width / Nozzle Open Time (mS) | [15 empty] | Effective Pulse Width / Nozzle Open Time (mS) | [15 empty] | Effective Pulse Width / Nozzle Open Time (mS)
| Differential Fuel Pressure |  |  | bar | 0 | 0.032 | 0.064 | 0.096 | 0.128 | 0.16 | 0.192 | 0.224 | 0.256 | 0.288 | 0.32 | 0.352 | 0.384 | 0.416 | 0.448 | 0.48 | 0.512 | 0.544 | 0.576 | 0.608 | 0.64 | 0.672 | 0.704 | 0.736 | 0.768 | 0.8 | 0.832 | 0.864 | 0.896 | 0.928 | 0.96 | 0.992 | 1.024 | 1.056 | 1.088 | 1.12 | 1.152 | 1.184 | 1.216 | 1.248 | 1.28 | 1.312 | 1.344 | 1.376 | 1.408 | 1.44 | 1.472 | 1.504 | 1.536 | 1.568 | 1.6 | 1.632 | 1.664 | 1.696 | 1.728 | 1.76 | 1.792 | 1.824 | 1.856 | 1.888 | 1.92 | 1.952 | 1.984 | 2.016 | 2.048 | 2.08 |  |  | bar | 0 | 0.032 | 0.064 | 0.096 | 0.128 | 0.16 | 0.192 | 0.224 | 0.256 | 0.288 | 0.32 | 0.352 | 0.384 | 0.416 | 0.448 | 0.48 | 0.512 | 0.544 | 0.576 | 0.608 | 0.64 | 0.672 | 0.704 | 0.736 | 0.768 | 0.8 | 0.832 | 0.864 | 0.896 | 0.928 | 0.96 | 0.992 | 1.024 | 1.056 | 1.088 | 1.12 | 1.152 | 1.184 | 1.216 | 1.248 | 1.28 | 1.312 | 1.344 | 1.376 | 1.408 | 1.44 | 1.472 | 1.504 | 1.536 | 1.568 | 1.6 | 1.632 | 1.664 | 1.696 | 1.728 | 1.76 | 1.792 | 1.824 | 1.856 | 1.888 | 1.92 | 1.952 | 1.984 | 2.016 | 2.048 | 2.08
|  |  |  | 2.5 | 0.23696 | 0.20798 | 0.18139 | 0.1571 | 0.135 | 0.11498 | 0.096962 | 0.080831 | 0.066491 | 0.053841 | 0.04278 | 0.033209 | 0.025026 | 0.018132 | 0.012427 | 0.0078093 | 0.0041794 | 0.0014367 | 0.0012109 | 0.0012109 | 0.0012109 | 0.0012109 | 0.0012109 | 0.0012109 | 0.0012109 | 0.0012109 | 0.0012109 | 0.0012109 | 0.0012109 | 0.0012109 | 0.00087245 | 1.6573e-05 | 0 | 0 | 0 | 0 | 0 | 0 | 0 | 0 | 0 | 0 | 0 | 0 | 0 | 0 | 0 | 0 | 0 | 0 | 0 | 0 | 0 | 0 | 0 | 0 | 0 | 0 | 0 | 0 | 0 | 0 | 0 | 0 | 0 | 0 | mS |  | 0 | 0.23696 | 0.20798 | 0.18139 | 0.1571 | 0.135 | 0.11498 | 0.096962 | 0.080831 | 0.066491 | 0.053841 | 0.04278 | 0.033209 | 0.025026 | 0.018132 | 0.012427 | 0.0078093 | 0.0041794 | 0.0014367 | -0.00051897 | -0.0017881 | -0.0024709 | -0.0026678 | -0.002479 | -0.002005 | -0.0013461 | -0.00060256 | 0.00012525 | 0.00073699 | 0.0011323 | 0.0012109 | 0.00087245 | 1.6573e-05 | -0.001457 | -0.0036487 | -0.0066589 | -0.010588 | -0.015536 | -0.021603 | -0.02889 | -0.037497 | -0.047525 | -0.059073 | -0.072243 | -0.087134 | -0.10385 | -0.12248 | -0.14314 | -0.16592 | -0.19092 | -0.21825 | -0.248 | -0.28027 | -0.31517 | -0.35279 | -0.39324 | -0.43662 | -0.48302 | -0.53254 | -0.5853 | -0.64138 | -0.70088 | -0.76392 | -0.83058 | -0.90097 | -0.97519 | -1.0533 | mS
|  |  |  | 3 | 0.23694 | 0.21173 | 0.1883 | 0.16659 | 0.14653 | 0.12808 | 0.11115 | 0.095689 | 0.081636 | 0.068927 | 0.057498 | 0.047286 | 0.03823 | 0.030265 | 0.02333 | 0.017361 | 0.012296 | 0.0080725 | 0.0046269 | 0.0020934 | 0.0020934 | 0.0020934 | 0.0020934 | 0.0020934 | 0.0020934 | 0.0020934 | 0.0020934 | 0.0020934 | 0.0020934 | 0.0020934 | 0.0020934 | 0.0020934 | 0 | 0 | 0 | 0 | 0 | 0 | 0 | 0 | 0 | 0 | 0 | 0 | 0 | 0 | 0 | 0 | 0 | 0 | 0 | 0 | 0 | 0 | 0 | 0 | 0 | 0 | 0 | 0 | 0 | 0 | 0 | 0 | 0 | 0 |  | ç Injector specification Pressure | 0 | 0.23694 | 0.21173 | 0.1883 | 0.16659 | 0.14653 | 0.12808 | 0.11115 | 0.095689 | 0.081636 | 0.068927 | 0.057498 | 0.047286 | 0.03823 | 0.030265 | 0.02333 | 0.017361 | 0.012296 | 0.0080725 | 0.0046269 | 0.0018968 | -0.00018063 | -0.0016681 | -0.0026285 | -0.0031244 | -0.0032188 | -0.0029742 | -0.0024537 | -0.0017198 | -0.00083534 | 0.00013684 | 0.001134 | 0.0020934 | 0.0029523 | 0.0036478 | 0.0041172 | 0.0042978 | 0.0041267 | 0.0035412 | 0.0024785 | 0.00087593 | -0.0013294 | -0.0042002 | -0.0077993 | -0.012189 | -0.017433 | -0.023594 | -0.030734 | -0.038916 | -0.048202 | -0.058657 | -0.070342 | -0.08332 | -0.097654 | -0.11341 | -0.13064 | -0.14942 | -0.16981 | -0.19186 | -0.21565 | -0.24123 | -0.26867 | -0.29804 | -0.32938 | -0.36278 | -0.39828 | -0.43595 |  | Injector Specification Pressure
|  |  |  | 3.5 | 0.23142 | 0.20365 | 0.17812 | 0.15476 | 0.13346 | 0.11413 | 0.096679 | 0.081016 | 0.067048 | 0.054681 | 0.043823 | 0.034381 | 0.026264 | 0.019377 | 0.013628 | 0.0089255 | 0.005176 | 0.002287 | 0.001021 | 0.001021 | 0.001021 | 0.001021 | 0.001021 | 0.001021 | 0.001021 | 0.001021 | 0.001021 | 0.001021 | 0.001021 | 0.001021 | 0.00088921 | 0.00032107 | 0 | 0 | 0 | 0 | 0 | 0 | 0 | 0 | 0 | 0 | 0 | 0 | 0 | 0 | 0 | 0 | 0 | 0 | 0 | 0 | 0 | 0 | 0 | 0 | 0 | 0 | 0 | 0 | 0 | 0 | 0 | 0 | 0 | 0 |  |  | 0 | 0.23142 | 0.20365 | 0.17812 | 0.15476 | 0.13346 | 0.11413 | 0.096679 | 0.081016 | 0.067048 | 0.054681 | 0.043823 | 0.034381 | 0.026264 | 0.019377 | 0.013628 | 0.0089255 | 0.005176 | 0.002287 | 0.00016585 | -0.00128 | -0.0021433 | -0.0025166 | -0.0024925 | -0.0021637 | -0.0016228 | -0.0009624 | -0.00027521 | 0.00034618 | 0.00080913 | 0.001021 | 0.00088921 | 0.00032107 | -0.00077604 | -0.0024947 | -0.0049277 | -0.0081674 | -0.012307 | -0.017438 | -0.023654 | -0.031048 | -0.039711 | -0.049738 | -0.061219 | -0.074248 | -0.088918 | -0.10532 | -0.12355 | -0.1437 | -0.16586 | -0.19012 | -0.21658 | -0.24532 | -0.27645 | -0.31006 | -0.34623 | -0.38506 | -0.42664 | -0.47106 | -0.51843 | -0.56882 | -0.62234 | -0.67907 | -0.73911 | -0.80255 | -0.86948 | -0.94
|  |  |  | 4 | 0.18805 | 0.16469 | 0.14329 | 0.12376 | 0.10602 | 0.08999 | 0.075583 | 0.062717 | 0.051309 | 0.041276 | 0.032533 | 0.024999 | 0.018589 | 0.013221 | 0.0088115 | 0.0052768 | 0.0025339 | 0.0010869 | 0.0010869 | 0.0010869 | 0.0010869 | 0.0010869 | 0.0010869 | 0.0010869 | 0.0010869 | 0.0010869 | 0.0010869 | 0.0010869 | 0.0010869 | 0.0010639 | 0.00066746 | 0 | 0 | 0 | 0 | 0 | 0 | 0 | 0 | 0 | 0 | 0 | 0 | 0 | 0 | 0 | 0 | 0 | 0 | 0 | 0 | 0 | 0 | 0 | 0 | 0 | 0 | 0 | 0 | 0 | 0 | 0 | 0 | 0 | 0 | 0 |  |  | 0 | 0.18805 | 0.16469 | 0.14329 | 0.12376 | 0.10602 | 0.08999 | 0.075583 | 0.062717 | 0.051309 | 0.041276 | 0.032533 | 0.024999 | 0.018589 | 0.013221 | 0.0088115 | 0.0052768 | 0.0025339 | 0.00049972 | -0.00090913 | -0.0017758 | -0.0021836 | -0.0022158 | -0.0019554 | -0.0014859 | -0.00089036 | -0.00025208 | 0.00034572 | 0.0008198 | 0.0010869 | 0.0010639 | 0.00066746 | -0.00018562 | -0.0015786 | -0.0035946 | -0.006317 | -0.009829 | -0.014214 | -0.019555 | -0.025935 | -0.033437 | -0.042146 | -0.052143 | -0.063512 | -0.076337 | -0.090701 | -0.10669 | -0.12438 | -0.14386 | -0.16521 | -0.18851 | -0.21385 | -0.24132 | -0.27099 | -0.30295 | -0.33727 | -0.37406 | -0.41337 | -0.45531 | -0.49996 | -0.54739 | -0.59769 | -0.65095 | -0.70724 | -0.76665 | -0.82927 | -0.89517
|  |  |  | 4.5 | 0.19932 | 0.17758 | 0.15743 | 0.1388 | 0.12164 | 0.10589 | 0.09149 | 0.078385 | 0.066515 | 0.055824 | 0.046254 | 0.037745 | 0.030241 | 0.023684 | 0.018015 | 0.013177 | 0.0091126 | 0.0057627 | 0.00307 | 0.0015261 | 0.0015261 | 0.0015261 | 0.0015261 | 0.0015261 | 0.0015261 | 0.0015261 | 0.0015261 | 0.0015261 | 0.0015261 | 0.0015261 | 0.0015261 | 0.0015261 | 0 | 0 | 0 | 0 | 0 | 0 | 0 | 0 | 0 | 0 | 0 | 0 | 0 | 0 | 0 | 0 | 0 | 0 | 0 | 0 | 0 | 0 | 0 | 0 | 0 | 0 | 0 | 0 | 0 | 0 | 0 | 0 | 0 | 0 |  |  | 0 | 0.19932 | 0.17758 | 0.15743 | 0.1388 | 0.12164 | 0.10589 | 0.09149 | 0.078385 | 0.066515 | 0.055824 | 0.046254 | 0.037745 | 0.030241 | 0.023684 | 0.018015 | 0.013177 | 0.0091126 | 0.0057627 | 0.00307 | 0.00097662 | -0.00057544 | -0.001644 | -0.002287 | -0.0025623 | -0.0025277 | -0.0022413 | -0.0017608 | -0.0011441 | -0.00044924 | 0.00026603 | 0.00094377 | 0.0015261 | 0.0019551 | 0.002173 | 0.0021218 | 0.0017436 | 0.0009805 | -0.0002253 | -0.0019317 | -0.0041967 | -0.0070781 | -0.010634 | -0.014922 | -0.02 | -0.025926 | -0.032757 | -0.040553 | -0.04937 | -0.059267 | -0.070301 | -0.08253 | -0.096013 | -0.11081 | -0.12697 | -0.14456 | -0.16363 | -0.18425 | -0.20647 | -0.23034 | -0.25594 | -0.2833 | -0.3125 | -0.34359 | -0.37663 | -0.41167 | -0.44877
|  |  |  | 5 | 0.18366 | 0.17403 | 0.16433 | 0.15457 | 0.1448 | 0.13506 | 0.12537 | 0.11577 | 0.1063 | 0.096987 | 0.08787 | 0.078983 | 0.070359 | 0.062034 | 0.054041 | 0.046416 | 0.039193 | 0.032407 | 0.026091 | 0.020281 | 0.015011 | 0.010316 | 0.0062297 | 0.0027873 | 0.0025646 | 0.0025646 | 0.0025646 | 0.0025646 | 0.0025646 | 0.0025646 | 0.0025646 | 0.0025646 | 0 | 0 | 0 | 0 | 0 | 0 | 0 | 0 | 0 | 0 | 0 | 0 | 0 | 0 | 0 | 0 | 0 | 0 | 0 | 0 | 0 | 0 | 0 | 0 | 0 | 0 | 0 | 0 | 0 | 0 | 0 | 0 | 0 | 0 |  |  | 0 | 0.18366 | 0.17403 | 0.16433 | 0.15457 | 0.1448 | 0.13506 | 0.12537 | 0.11577 | 0.1063 | 0.096987 | 0.08787 | 0.078983 | 0.070359 | 0.062034 | 0.054041 | 0.046416 | 0.039193 | 0.032407 | 0.026091 | 0.020281 | 0.015011 | 0.010316 | 0.0062297 | 0.0027873 | 2.3126e-05 | -0.0020283 | -0.0033325 | -0.0038548 | -0.0035608 | -0.0024159 | -0.00038561 | 0.0025646 | 0.0064694 | 0.011363 | 0.01728 | 0.024256 | 0.032324 | 0.041519 | 0.051876 | 0.063429 | 0.076212 | 0.090261 | 0.10561 | 0.12229 | 0.14035 | 0.1598 | 0.18069 | 0.20306 | 0.22693 | 0.25235 | 0.27934 | 0.30794 | 0.33818 | 0.37011 | 0.40375 | 0.43914 | 0.47631 | 0.5153 | 0.55614 | 0.59887 | 0.64352 | 0.69013 | 0.73872 | 0.78935 | 0.84203 | 0.8968
|  |  |  | 5.5 | 0.21135 | 0.19404 | 0.17753 | 0.1618 | 0.14685 | 0.13266 | 0.11924 | 0.10656 | 0.094617 | 0.083409 | 0.072922 | 0.063147 | 0.054075 | 0.045698 | 0.038005 | 0.030989 | 0.024639 | 0.018946 | 0.013903 | 0.0094982 | 0.005724 | 0.003199 | 0.003199 | 0.003199 | 0.003199 | 0.003199 | 0.003199 | 0.003199 | 0.003199 | 0.003199 | 0.003199 | 0.003199 | 0 | 0 | 0 | 0 | 0 | 0 | 0 | 0 | 0 | 0 | 0 | 0 | 0 | 0 | 0 | 0 | 0 | 0 | 0 | 0 | 0 | 0 | 0 | 0 | 0 | 0 | 0 | 0 | 0 | 0 | 0 | 0 | 0 | 0 |  |  | 0 | 0.21135 | 0.19404 | 0.17753 | 0.1618 | 0.14685 | 0.13266 | 0.11924 | 0.10656 | 0.094617 | 0.083409 | 0.072922 | 0.063147 | 0.054075 | 0.045698 | 0.038005 | 0.030989 | 0.024639 | 0.018946 | 0.013903 | 0.0094982 | 0.005724 | 0.0025709 | 2.9955e-05 | -0.0019081 | -0.0032524 | -0.0040119 | -0.0041959 | -0.0038134 | -0.0028736 | -0.0013855 | 0.00064174 | 0.003199 | 0.0062771 | 0.0098669 | 0.01396 | 0.018546 | 0.023616 | 0.029162 | 0.035174 | 0.041643 | 0.04856 | 0.055916 | 0.063702 | 0.071908 | 0.080526 | 0.089547 | 0.09896 | 0.10876 | 0.11893 | 0.12947 | 0.14037 | 0.15161 | 0.16319 | 0.1751 | 0.18733 | 0.19988 | 0.21272 | 0.22586 | 0.23928 | 0.25298 | 0.26694 | 0.28116 | 0.29563 | 0.31033 | 0.32527 | 0.34042
|  |  |  | 6 | 0.2071 | 0.19863 | 0.18985 | 0.18081 | 0.17156 | 0.16213 | 0.15257 | 0.14293 | 0.13324 | 0.12356 | 0.11393 | 0.10438 | 0.094975 | 0.085743 | 0.076734 | 0.06799 | 0.059556 | 0.051476 | 0.043794 | 0.036553 | 0.029798 | 0.023572 | 0.017919 | 0.012884 | 0.0085092 | 0.0048395 | 0.0019187 | 8.3139e-05 | 8.3139e-05 | 8.3139e-05 | 8.3139e-05 | 8.3139e-05 | 0 | 0 | 0 | 0 | 0 | 0 | 0 | 0 | 0 | 0 | 0 | 0 | 0 | 0 | 0 | 0 | 0 | 0 | 0 | 0 | 0 | 0 | 0 | 0 | 0 | 0 | 0 | 0 | 0 | 0 | 0 | 0 | 0 | 0 |  |  | 0 | 0.2071 | 0.19863 | 0.18985 | 0.18081 | 0.17156 | 0.16213 | 0.15257 | 0.14293 | 0.13324 | 0.12356 | 0.11393 | 0.10438 | 0.094975 | 0.085743 | 0.076734 | 0.06799 | 0.059556 | 0.051476 | 0.043794 | 0.036553 | 0.029798 | 0.023572 | 0.017919 | 0.012884 | 0.0085092 | 0.0048395 | 0.0019187 | -0.00020942 | -0.0015009 | -0.0019119 | -0.0013985 | 8.3139e-05 | 0.002577 | 0.006127 | 0.010777 | 0.016571 | 0.023552 | 0.031765 | 0.041254 | 0.052062 | 0.064234 | 0.077813 | 0.092843 | 0.10937 | 0.12743 | 0.14708 | 0.16835 | 0.1913 | 0.21595 | 0.24237 | 0.27059 | 0.30066 | 0.33261 | 0.3665 | 0.40237 | 0.44026 | 0.48021 | 0.52228 | 0.56649 | 0.61291 | 0.66157 | 0.71251 | 0.76578 | 0.82142 | 0.87948 | 0.94