## Summary Data (hidden)
Summary Data | [25 empty] | Copyright : PHAB Design Ltd | Columns are hidden
This sheet contains the SUMMARY of the LATENCY & SPA results and calculations for up to 16 pressures
SLOPES |  |  | cc/min/mS
|  |  | 1 | 2 | 3 | 4 | 5 | 6 | 7 | 8 | 9 | 10 | 11 | 12 | 13 | 14 | 15 | 16
Inj Period (mS) : |  | 20.51 | cc/min/mS 1: Voltage
|  |  | 16 | 15 | 14 | 13 | 12 | 11 | 10 | 8
1 | Pressure (bar) | 6 | cc/min/mS 1: 90.582; cc/min/mS 2: 91.572; cc/min/mS 3: 91.468; cc/min/mS 4: 91.16; cc/min/mS 5: 90.596; cc/min/mS 6: 89.657; cc/min/mS 7: 88.344; cc/min/mS 8: 77.5
2 |  | 5.5 | cc/min/mS 1: 86.572; cc/min/mS 2: 86.561; cc/min/mS 3: 86.341; cc/min/mS 4: 85.483; cc/min/mS 5: 86.491; cc/min/mS 6: 84.661; cc/min/mS 7: 83.351; cc/min/mS 8: 80.512
3 |  | 5 | cc/min/mS 1: 81.39; cc/min/mS 2: 80.744; cc/min/mS 3: 80.765; cc/min/mS 4: 81.958; cc/min/mS 5: 80.505; cc/min/mS 6: 79.671; cc/min/mS 7: 78.448; cc/min/mS 8: 71.967
4 |  | 4.5 | cc/min/mS 1: 77.645; cc/min/mS 2: 76.679; cc/min/mS 3: 76.602; cc/min/mS 4: 75.949; cc/min/mS 5: 75.663; cc/min/mS 6: 75.213; cc/min/mS 7: 74.063; cc/min/mS 8: 70.054
5 |  | 4 | cc/min/mS 1: 71.43; cc/min/mS 2: 71.387; cc/min/mS 3: 71.208; cc/min/mS 4: 70.896; cc/min/mS 5: 70.585; cc/min/mS 6: 70.403; cc/min/mS 7: 69.436; cc/min/mS 8: 67.91
6 |  | 3.5 | cc/min/mS 1: 65.892; cc/min/mS 2: 65.776; cc/min/mS 3: 65.825; cc/min/mS 4: 65.606; cc/min/mS 5: 65.501; cc/min/mS 6: 65.408; cc/min/mS 7: 64.843; cc/min/mS 8: 63.824
7 |  | 3 | cc/min/mS 1: 60.393; cc/min/mS 2: 60.286; cc/min/mS 3: 60.079; cc/min/mS 4: 60.221; cc/min/mS 5: 59.819; cc/min/mS 6: 59.265; cc/min/mS 7: 60.369; cc/min/mS 8: 59.062
8 |  | 2.5 | cc/min/mS 1: 54.215; cc/min/mS 2: 53.689; cc/min/mS 3: 53.827; cc/min/mS 4: 55.032; cc/min/mS 5: 54.168; cc/min/mS 6: 54.118; cc/min/mS 7: 53.425; cc/min/mS 8: 53.422
9 |  | #N/A
10 |  | #N/A
11 |  | #N/A
12 |  | #N/A
13 |  | #N/A
14 |  | #N/A
15 |  | #N/A
16 |  | #N/A
Slope (cc/min/mS/bar) : |  |  | cc/min/mS 1: 10.4327; cc/min/mS 2: 10.637; cc/min/mS 3: 10.5955; cc/min/mS 4: 10.317; cc/min/mS 5: 10.4392; cc/min/mS 6: 10.0798; cc/min/mS 7: 9.6377; cc/min/mS 8: 7.1993
Y Intercept (cc/min/mS) : |  |  | cc/min/mS 1: 29.1759; cc/min/mS 2: 28.1297; cc/min/mS 3: 28.2335; cc/min/mS 4: 29.4408; cc/min/mS 5: 28.5494; cc/min/mS 6: 29.4603; cc/min/mS 7: 30.5745; cc/min/mS 8: 37.4345
X Intercept (bar) : |  |  | cc/min/mS 1: -2.7966; cc/min/mS 2: -2.6445; cc/min/mS 3: -2.6647; cc/min/mS 4: -2.8536; cc/min/mS 5: -2.7348; cc/min/mS 6: -2.9227; cc/min/mS 7: -3.1724; cc/min/mS 8: -5.1998
R squared (confidence) : |  |  | cc/min/mS 1: 0.99552; cc/min/mS 2: 0.99769; cc/min/mS 3: 0.99811; cc/min/mS 4: 0.99865; cc/min/mS 5: 0.99897; cc/min/mS 6: 0.99846; cc/min/mS 7: 0.99706; cc/min/mS 8: 0.94382
NOTE : TheOFFSETS are the values from the 'Latency (offset) Data XL' sheet multiplied by the 'Offset Adjustment Factor' from the 'Constants' sheet
OFFSETS (X INTERCEPTS) | bar: cc/min/mS 1 to cc/min/mS 16
|  |  | 1 | 2 | 3 | 4 | 5 | 6 | 7 | 8 | 9 | 10 | 11 | 12 | 13 | 14 | 15 | 16
Example :
Inj Period (mS) : |  | 20.51 | mS 1: Voltage |  | Polynomial coefficients |  |  |  | Offset (y) = (x3 * V³) + (x2 * V²) + (x * V) + c
|  |  | mS 1: 16; mS 2: 15; mS 3: 14; mS 4: 13; mS 5: 12; mS 6: 11; mS 7: 10; mS 8: 8 | bar | x3 | x2 | x | c | 13.8 | V
1 | Pressure (bar) | 6 | mS 1: 1.207; mS 2: 1.362; mS 3: 1.494; mS 4: 1.65; mS 5: 1.85; mS 6: 2.113; mS 7: 2.549; mS 8: 7.871 | 6 | -0.043271 | 1.7352 | -23.0994 | 103.6809 | 1.6385
2 |  | 5.5 | mS 1: 1.217; mS 2: 1.329; mS 3: 1.45; mS 4: 1.576; mS 5: 1.796; mS 6: 1.998; mS 7: 2.361; mS 8: 4.869 | 5.5 | -0.017498 | 0.71278 | -9.7268 | 45.9915 | 1.5162
3 |  | 5 | mS 1: 1.149; mS 2: 1.224; mS 3: 1.356; mS 4: 1.542; mS 5: 1.658; mS 6: 1.876; mS 7: 2.171; mS 8: 3.676 | 5 | -0.0089244 | 0.36882 | -5.1721 | 26.0004 | 1.4101
4 |  | 4.5 | mS 1: 1.146; mS 2: 1.207; mS 3: 1.327; mS 4: 1.43; mS 5: 1.583; mS 6: 1.789; mS 7: 2.042; mS 8: 3.192 | 4.5 | -0.0056814 | 0.24176 | -3.5139 | 18.7296 | 1.3472
5 |  | 4 | mS 1: 1.056; mS 2: 1.148; mS 3: 1.244; mS 4: 1.364; mS 5: 1.509; mS 6: 1.707; mS 7: 1.928; mS 8: 2.933 | 4 | -0.0048255 | 0.20463 | -2.9845 | 16.1748 | 1.2773
6 |  | 3.5 | mS 1: 0.999; mS 2: 1.086; mS 3: 1.198; mS 4: 1.299; mS 5: 1.46; mS 6: 1.652; mS 7: 1.861; mS 8: 2.704 | 3.5 | -0.0033707 | 0.14636 | -2.2161 | 12.7857 | 1.2183
7 |  | 3 | mS 1: 0.998; mS 2: 1.091; mS 3: 1.2848; mS 4: 1.303; mS 5: 1.402; mS 6: 1.574; mS 7: 1.828; mS 8: 2.548 | 3 | -0.0042121 | 0.17318 | -2.4643 | 13.341 | 1.2438
8 |  | 2.5 | mS 1: 0.989; mS 2: 1.029; mS 3: 1.133; mS 4: 1.301; mS 5: 1.396; mS 6: 1.55; mS 7: 1.688; mS 8: 2.4 | 2.5 | -0.0028349 | 0.12075 | -1.8061 | 10.5598 | 1.181
9 |  | #N/A | [16 empty] | #N/A | #VALUE! | #VALUE! | #VALUE! | #VALUE! | #VALUE!
10 |  | #N/A | [16 empty] | #N/A | #VALUE! | #VALUE! | #VALUE! | #VALUE! | #VALUE!
11 |  | #N/A | [16 empty] | #N/A | #VALUE! | #VALUE! | #VALUE! | #VALUE! | #VALUE!
12 |  | #N/A | [16 empty] | #N/A | #VALUE! | #VALUE! | #VALUE! | #VALUE! | #VALUE!
13 |  | #N/A | [16 empty] | #N/A | #VALUE! | #VALUE! | #VALUE! | #VALUE! | #VALUE!
14 |  | #N/A | [16 empty] | #N/A | #VALUE! | #VALUE! | #VALUE! | #VALUE! | #VALUE!
15 |  | #N/A | [16 empty] | #N/A | #VALUE! | #VALUE! | #VALUE! | #VALUE! | #VALUE!
16 |  | #N/A | [16 empty] | #N/A | #VALUE! | #VALUE! | #VALUE! | #VALUE! | #VALUE!
Slope (mS/bar) : |  |  | mS 1: 0.075262; mS 2: 0.095095; mS 3: 0.093095; mS 4: 0.1096; mS 5: 0.13848; mS 6: 0.16226; mS 7: 0.23181; mS 8: 1.2637
Y Intercept (mS) : |  |  | mS 1: 0.77526; mS 2: 0.78035; mS 3: 0.9152; mS 4: 0.96735; mS 5: 0.99323; mS 6: 1.0928; mS 7: 1.0683; mS 8: -1.5968
X Intercept (bar) : |  |  | mS 1: -10.3009; mS 2: -8.2059; mS 3: -9.8307; mS 4: -8.8265; mS 5: -7.1725; mS 6: -6.7346; mS 7: -4.6086; mS 8: 1.2635
R squared (confidence) : |  |  | mS 1: 0.92459; mS 2: 0.96487; mS 3: 0.869; mS 4: 0.92414; mS 5: 0.95603; mS 6: 0.97099; mS 7: 0.95427; mS 8: 0.71127
STATIC FLOW (PREDICTED) |  |  | mS 1: cc/min
|  |  | 1 | 2 | 3 | 4 | 5 | 6 | 7 | 8 | 9 | 10 | 11 | 12 | 13 | 14 | 15 | 16
Inj Period (mS) : |  | 20.51 | cc/min 1: Voltage
|  |  | 16 | 15 | 14 | 13 | 12 | 11 | 10 | 8
1 | Pressure (bar) | 6 | cc/min 1: 1857.837; cc/min 2: 1878.142; cc/min 3: 1876.009; cc/min 4: 1869.692; cc/min 5: 1858.124; cc/min 6: 1838.865; cc/min 7: 1811.935; cc/min 8: 1589.525
2 |  | 5.5 | cc/min 1: 1775.592; cc/min 2: 1775.366; cc/min 3: 1770.854; cc/min 4: 1753.256; cc/min 5: 1773.93; cc/min 6: 1736.397; cc/min 7: 1709.529; cc/min 8: 1651.301
3 |  | 5 | cc/min 1: 1669.309; cc/min 2: 1656.059; cc/min 3: 1656.49; cc/min 4: 1680.959; cc/min 5: 1651.158; cc/min 6: 1634.052; cc/min 7: 1608.968; cc/min 8: 1476.043
4 |  | 4.5 | cc/min 1: 1592.499; cc/min 2: 1572.686; cc/min 3: 1571.107; cc/min 4: 1557.714; cc/min 5: 1551.848; cc/min 6: 1542.619; cc/min 7: 1519.032; cc/min 8: 1436.808
5 |  | 4 | cc/min 1: 1465.029; cc/min 2: 1464.147; cc/min 3: 1460.476; cc/min 4: 1454.077; cc/min 5: 1447.698; cc/min 6: 1443.966; cc/min 7: 1424.132; cc/min 8: 1392.834
6 |  | 3.5 | cc/min 1: 1351.445; cc/min 2: 1349.066; cc/min 3: 1350.071; cc/min 4: 1345.579; cc/min 5: 1343.426; cc/min 6: 1341.518; cc/min 7: 1329.93; cc/min 8: 1309.03
7 |  | 3 | cc/min 1: 1238.66; cc/min 2: 1236.466; cc/min 3: 1232.22; cc/min 4: 1235.133; cc/min 5: 1226.888; cc/min 6: 1215.525; cc/min 7: 1238.168; cc/min 8: 1211.362
8 |  | 2.5 | cc/min 1: 1111.95; cc/min 2: 1101.161; cc/min 3: 1103.992; cc/min 4: 1128.706; cc/min 5: 1110.986; cc/min 6: 1109.96; cc/min 7: 1095.747; cc/min 8: 1095.685
9 |  | #N/A
10 |  | #N/A
11 |  | #N/A
12 |  | #N/A
13 |  | #N/A
14 |  | #N/A
15 |  | #N/A
16 |  | #N/A
Slope (cc/min/mS) : |  |  | cc/min 1: 213.9745; cc/min 2: 218.1639; cc/min 3: 217.3137; cc/min 4: 211.6022; cc/min 5: 214.1077; cc/min 6: 206.7369; cc/min 7: 197.6699; cc/min 8: 147.6569
Y Intercept (cc/min) : |  |  | cc/min 1: 598.3983; cc/min 2: 576.9399; cc/min 3: 579.069; cc/min 4: 603.83; cc/min 5: 585.5497; cc/min 6: 604.2309; cc/min 7: 627.0831; cc/min 8: 767.7819
X Intercept (mS) : |  |  | cc/min 1: -2.7966; cc/min 2: -2.6445; cc/min 3: -2.6647; cc/min 4: -2.8536; cc/min 5: -2.7348; cc/min 6: -2.9227; cc/min 7: -3.1724; cc/min 8: -5.1998
R squared (confidence) : |  |  | cc/min 1: 0.99552; cc/min 2: 0.99769; cc/min 3: 0.99811; cc/min 4: 0.99865; cc/min 5: 0.99897; cc/min 6: 0.99846; cc/min 7: 0.99706; cc/min 8: 0.94382
SHORT PULSE ADDERS | bar: cc/min 1 to cc/min 16
(X=bar, Y=mS) |  |  | 1 | 2 | 3 | 4 | 5 | 6 | 7 | 8 | 9 | 10 | 11 | 12 | 13 | 14 | 15 | 16
Example :
Inj Period (mS) : |  | 6.41 | mS 1: Pressure |  | Polynomial coefficients |  |  |  | Adder (y) = (x3 * bar³) + (x2 * bar²) + (x * bar) + c
|  |  | mS 1: 6; mS 2: 5.5; mS 3: 5; mS 4: 4.5; mS 5: 4; mS 6: 3.5; mS 7: 3; mS 8: 2.5 | mS | x3 | x2 | x | c | 3.6 | bar
1 | Pulse Width (effective / nozzle) | 2 | mS 1: 0; mS 2: 0; mS 3: 0; mS 4: 0; mS 5: 0; mS 6: 0; mS 7: 0; mS 8: 0 | 2 | 0 | 0 | 0 | 0 | 0
2 |  | 1 | mS 1: 0; mS 2: 0; mS 3: 0; mS 4: 0; mS 5: 0; mS 6: 0; mS 7: 0; mS 8: 0 | 1 | 0 | 0 | 0 | 0 | 0
3 |  | 0.93 | mS 1: 0; mS 2: 0; mS 3: 0; mS 4: 0; mS 5: 0; mS 6: 0; mS 7: 0; mS 8: 0 | 0.93 | 0 | 0 | 0 | 0 | 0
4 |  | 0.86 | mS 1: 0; mS 2: 0; mS 3: 0; mS 4: 0; mS 5: 0; mS 6: 0; mS 7: 0; mS 8: 0 | 0.86 | 0 | 0 | 0 | 0 | 0
5 |  | 0.79 | mS 1: 0; mS 2: 0; mS 3: 0; mS 4: 0; mS 5: 0; mS 6: 0; mS 7: 0; mS 8: 0 | 0.79 | 0 | 0 | 0 | 0 | 0
6 |  | 0.72 | mS 1: 0; mS 2: 0; mS 3: 0; mS 4: 0; mS 5: 0; mS 6: 0; mS 7: 0; mS 8: 0 | 0.72 | 0 | 0 | 0 | 0 | 0
7 |  | 0.65 | mS 1: 0; mS 2: 0; mS 3: 0; mS 4: 0; mS 5: 0; mS 6: 0; mS 7: 0; mS 8: 0 | 0.65 | 0 | 0 | 0 | 0 | 0
8 |  | 0.58 | mS 1: 0; mS 2: 0; mS 3: 0; mS 4: 0; mS 5: 0; mS 6: 0; mS 7: 0; mS 8: 0 | 0.58 | 0 | 0 | 0 | 0 | 0
9 |  | 0.51 | mS 1: 0; mS 2: 0; mS 3: 0; mS 4: 0; mS 5: 0; mS 6: 0; mS 7: 0; mS 8: 0 | 0.51 | 0 | 0 | 0 | 0 | 0
10 |  | 0.44 | mS 1: 0; mS 2: 0; mS 3: 0; mS 4: 0; mS 5: 0; mS 6: 0; mS 7: 0; mS 8: 0 | 0.44 | 0 | 0 | 0 | 0 | 0
11 |  | 0.37 | mS 1: 0; mS 2: 0; mS 3: 0; mS 4: 0; mS 5: 0; mS 6: 0; mS 7: 0; mS 8: 0 | 0.37 | 0 | 0 | 0 | 0 | 0
12 |  | 0.3 | mS 1: 0; mS 2: 0; mS 3: 0; mS 4: 0; mS 5: 0; mS 6: 0; mS 7: 0; mS 8: 0 | 0.3 | 0 | 0 | 0 | 0 | 0
13 |  | 0.23 | mS 1: 0; mS 2: 0; mS 3: 0; mS 4: 0; mS 5: 0; mS 6: 0.002; mS 7: 0.001; mS 8: 0 | 0.23 | 0.00038384 | -0.005013 | 0.020662 | -0.026199 | 0.0011227
14 |  | 0.16 | mS 1: 0; mS 2: 0; mS 3: 0; mS 4: 0.004; mS 5: 0; mS 6: 0.023; mS 7: 0.02; mS 8: 0.006 | 0.16 | 0.0041818 | -0.053961 | 0.21747 | -0.26312 | 0.015538
15 |  | 0.09 | mS 1: 0.015; mS 2: 0; mS 3: 0.002; mS 4: 0.026; mS 5: 0.019; mS 6: 0.046; mS 7: 0.042; mS 8: 0.025 | 0.09 | 0.0086263 | -0.1111 | 0.44736 | -0.53331 | 0.039736
16 |  | 0.02 | mS 1: 0.03; mS 2: 0; mS 3: 0.004; mS 4: 0.048; mS 5: 0.038; mS 6: 0.069; mS 7: 0.064; mS 8: 0.044 | 0.02 | 0.013071 | -0.16825 | 0.67725 | -0.8035 | 0.063934
SHORT PULSE ADDERS | bar: mS 1 to mS 16
(X=mS, Y=bar) |  |  | 1 | 2 | 3 | 4 | 5 | 6 | 7 | 8 | 9 | 10 | 11 | 12 | 13 | 14 | 15 | 16
Example :
Inj Period (mS) : |  | 6.41 | mS 1: Pulse Width (effective / nozzle) |  | Polynomial coefficients |  |  |  | Adder (y) = (x3 * mS³) + (x2 * mS²) + (x * mS) + c
|  |  | 2 | 1 | 0.93 | 0.86 | 0.79 | 0.72 | 0.65 | 0.58 | 0.51 | 0.44 | 0.37 | 0.3 | 0.23 | 0.16 | 0.09 | 0.02 | bar | x3 | x2 | x | c | 0.16 | mS
1 | Pressure (bar) | 6 | 0 | 0 | 0 | 0 | 0 | 0 | 0 | 0 | 0 | 0 | 0 | 0 | 0 | 0 | 0.015 | 0.03 | 6 | -0.17864 | 0.3312 | -0.1845 | 0.029353 | 0.0075798
2 |  | 5.5 | 0 | 0 | 0 | 0 | 0 | 0 | 0 | 0 | 0 | 0 | 0 | 0 | 0 | 0 | 0 | 0 | 5.5 | 0 | 0 | 0 | 0 | 0
3 |  | 5 | 0 | 0 | 0 | 0 | 0 | 0 | 0 | 0 | 0 | 0 | 0 | 0 | 0 | 0 | 0.002 | 0.004 | 5 | -0.023819 | 0.044161 | -0.0246 | 0.0039137 | 0.0010106
4 |  | 4.5 | 0 | 0 | 0 | 0 | 0 | 0 | 0 | 0 | 0 | 0 | 0 | 0 | 0 | 0.004 | 0.026 | 0.048 | 4.5 | -0.27887 | 0.52224 | -0.29557 | 0.048356 | 0.013292
5 |  | 4 | 0 | 0 | 0 | 0 | 0 | 0 | 0 | 0 | 0 | 0 | 0 | 0 | 0 | 0 | 0.019 | 0.038 | 4 | -0.22628 | 0.41952 | -0.2337 | 0.037181 | 0.0096011
6 |  | 3.5 | 0 | 0 | 0 | 0 | 0 | 0 | 0 | 0 | 0 | 0 | 0 | 0 | 0.002 | 0.023 | 0.046 | 0.069 | 3.5 | -0.36376 | 0.70648 | -0.42224 | 0.075458 | 0.024496
7 |  | 3 | 0 | 0 | 0 | 0 | 0 | 0 | 0 | 0 | 0 | 0 | 0 | 0 | 0.001 | 0.02 | 0.042 | 0.064 | 3 | -0.34275 | 0.66259 | -0.39332 | 0.069548 | 0.022175
8 |  | 2.5 | 0 | 0 | 0 | 0 | 0 | 0 | 0 | 0 | 0 | 0 | 0 | 0 | 0 | 0.006 | 0.025 | 0.044 | 2.5 | -0.25157 | 0.47424 | -0.27115 | 0.045137 | 0.012863
9 | [19 empty] | #VALUE! | #VALUE! | #VALUE! | #VALUE! | #VALUE!
10 | [19 empty] | #VALUE! | #VALUE! | #VALUE! | #VALUE! | #VALUE!
11 | [19 empty] | #VALUE! | #VALUE! | #VALUE! | #VALUE! | #VALUE!
12 | [19 empty] | #VALUE! | #VALUE! | #VALUE! | #VALUE! | #VALUE!
13 | [19 empty] | #VALUE! | #VALUE! | #VALUE! | #VALUE! | #VALUE!
14 | [19 empty] | #VALUE! | #VALUE! | #VALUE! | #VALUE! | #VALUE!
15 | [19 empty] | #VALUE! | #VALUE! | #VALUE! | #VALUE! | #VALUE!
16 | [19 empty] | #VALUE! | #VALUE! | #VALUE! | #VALUE! | #VALUE!
SHORT PULSE MULTIPLIERS | bar: mS 1 to mS 16
(X=bar, Y=mS) |  |  | 1 | 2 | 3 | 4 | 5 | 6 | 7 | 8 | 9 | 10 | 11 | 12 | 13 | 14 | 15 | 16
Example :
Inj Period (mS) : |  | 6.41 | % 1: Pressure |  | Polynomial coefficients |  |  |  | Adder (y) = (x3 * bar³) + (x2 * bar²) + (x * bar) + c
|  |  | % 1: 6; % 2: 5.5; % 3: 5; % 4: 4.5; % 5: 4; % 6: 3.5; % 7: 3; % 8: 2.5 | mS | x3 | x2 | x | c | 3.6 | bar
1 | Pulse Width (effective / nozzle) | 2 | % 1: 100; % 2: 100; % 3: 100; % 4: 100; % 5: 100; % 6: 100; % 7: 100; % 8: 100 | 2 | 0 | 0 | 0 | 100 | 100
2 |  | 1 | % 1: 100; % 2: 100; % 3: 100; % 4: 100; % 5: 100; % 6: 100; % 7: 100; % 8: 100 | 1 | 0 | 0 | 0 | 100 | 100
3 |  | 0.93 | % 1: 100; % 2: 100; % 3: 100; % 4: 100; % 5: 100; % 6: 100; % 7: 100; % 8: 100 | 0.93 | 0 | 0 | 0 | 100 | 100
4 |  | 0.86 | % 1: 100; % 2: 100; % 3: 100; % 4: 100; % 5: 100; % 6: 100; % 7: 100; % 8: 100 | 0.86 | 0 | 0 | 0 | 100 | 100
5 |  | 0.79 | % 1: 100; % 2: 100; % 3: 100; % 4: 100; % 5: 100; % 6: 100; % 7: 100; % 8: 100 | 0.79 | 0 | 0 | 0 | 100 | 100
6 |  | 0.72 | % 1: 100; % 2: 100; % 3: 100; % 4: 100; % 5: 100; % 6: 100; % 7: 100; % 8: 100 | 0.72 | 0 | 0 | 0 | 100 | 100
7 |  | 0.65 | % 1: 100; % 2: 100; % 3: 100; % 4: 100; % 5: 100; % 6: 100; % 7: 100; % 8: 100 | 0.65 | 0 | 0 | 0 | 100 | 100
8 |  | 0.58 | % 1: 100; % 2: 100; % 3: 100; % 4: 100; % 5: 100; % 6: 100; % 7: 100; % 8: 100 | 0.58 | 0 | 0 | 0 | 100 | 100
9 |  | 0.51 | % 1: 100; % 2: 100; % 3: 100; % 4: 100; % 5: 100; % 6: 100; % 7: 100; % 8: 100 | 0.51 | 0 | 0 | 0 | 100 | 100
10 |  | 0.44 | % 1: 100; % 2: 100; % 3: 100; % 4: 100; % 5: 100; % 6: 100; % 7: 100; % 8: 100 | 0.44 | 0 | 0 | 0 | 100 | 100
11 |  | 0.37 | % 1: 100; % 2: 100; % 3: 100; % 4: 100; % 5: 100; % 6: 100; % 7: 100; % 8: 100 | 0.37 | 0 | 0 | 0 | 100 | 100
12 |  | 0.3 | % 1: 100; % 2: 100; % 3: 100; % 4: 100; % 5: 100; % 6: 100; % 7: 100; % 8: 100 | 0.3 | 0 | 0 | 0 | 100 | 100
13 |  | 0.23 | % 1: 100; % 2: 100; % 3: 100; % 4: 100; % 5: 100; % 6: 101; % 7: 100; % 8: 100 | 0.23 | 0.14141 | -1.8745 | 7.8716 | 89.7662 | 100.4087
14 |  | 0.16 | % 1: 100; % 2: 100; % 3: 100; % 4: 103; % 5: 100; % 6: 114; % 7: 113; % 8: 104 | 0.16 | 2.5455 | -32.8355 | 132.1407 | -59.1602 | 109.759
15 |  | 0.09 | % 1: 117; % 2: 100; % 3: 102; % 4: 129; % 5: 121; % 6: 151; % 7: 147; % 8: 128 | 0.09 | 9.6364 | -123.9827 | 498.6602 | -493.7662 | 144.189
16 |  | 0.02 | % 1: 134; % 2: 100; % 3: 104; % 4: 155; % 5: 142; % 6: 188; % 7: 181; % 8: 152 | 0.02 | 16.7273 | -215.1299 | 865.1797 | -928.3723 | 178.619
SHORT PULSE MULTIPLIERS | bar: % 1 to % 16
(X=mS, Y=bar) |  |  | 1 | 2 | 3 | 4 | 5 | 6 | 7 | 8 | 9 | 10 | 11 | 12 | 13 | 14 | 15 | 16
Example :
Inj Period (mS) : |  | 6.41 | mS 1: Pulse Width (effective / nozzle) |  | Polynomial coefficients |  |  |  | Adder (y) = (x3 * mS³) + (x2 * mS²) + (x * mS) + c
|  |  | 2 | 1 | 0.93 | 0.86 | 0.79 | 0.72 | 0.65 | 0.58 | 0.51 | 0.44 | 0.37 | 0.3 | 0.23 | 0.16 | 0.09 | 0.02 | bar | x3 | x2 | x | c | 0.2 | mS
1 | Pressure (bar) | 6 | 100 | 100 | 100 | 100 | 100 | 100 | 100 | 100 | 100 | 100 | 100 | 100 | 100 | 100 | 117 | 134 | 6 | -202.4619 | 375.3644 | -209.1027 | 133.2669 | 108.5905
2 |  | 5.5 | 100 | 100 | 100 | 100 | 100 | 100 | 100 | 100 | 100 | 100 | 100 | 100 | 100 | 100 | 100 | 100 | 5.5 | 0 | 0 | 0 | 100 | 100
3 |  | 5 | 100 | 100 | 100 | 100 | 100 | 100 | 100 | 100 | 100 | 100 | 100 | 100 | 100 | 100 | 102 | 104 | 5 | -23.8191 | 44.1605 | -24.6003 | 103.9137 | 101.0106
4 |  | 4.5 | 100 | 100 | 100 | 100 | 100 | 100 | 100 | 100 | 100 | 100 | 100 | 100 | 100 | 103 | 129 | 155 | 4.5 | -322.2901 | 601.4439 | -338.5295 | 154.8571 | 114.7692
5 |  | 4 | 100 | 100 | 100 | 100 | 100 | 100 | 100 | 100 | 100 | 100 | 100 | 100 | 100 | 100 | 121 | 142 | 4 | -250.1 | 463.6855 | -258.3033 | 141.0944 | 110.6118
6 |  | 3.5 | 100 | 100 | 100 | 100 | 100 | 100 | 100 | 100 | 100 | 100 | 100 | 100 | 101 | 114 | 151 | 188 | 3.5 | -496.1081 | 939.0844 | -540.3762 | 190.9444 | 126.4927
7 |  | 3 | 100 | 100 | 100 | 100 | 100 | 100 | 100 | 100 | 100 | 100 | 100 | 100 | 100 | 113 | 147 | 181 | 3 | -459.7077 | 869.2763 | -499.3488 | 183.7733 | 124.248
8 |  | 2.5 | 100 | 100 | 100 | 100 | 100 | 100 | 100 | 100 | 100 | 100 | 100 | 100 | 100 | 104 | 128 | 152 | 2.5 | -302.6852 | 566.4024 | -320.171 | 152.2695 | 114.3022
9 | [19 empty] | #VALUE! | #VALUE! | #VALUE! | #VALUE! | #VALUE!
10 | [19 empty] | #VALUE! | #VALUE! | #VALUE! | #VALUE! | #VALUE!
11 | [19 empty] | #VALUE! | #VALUE! | #VALUE! | #VALUE! | #VALUE!
12 | [19 empty] | #VALUE! | #VALUE! | #VALUE! | #VALUE! | #VALUE!
13 | [19 empty] | #VALUE! | #VALUE! | #VALUE! | #VALUE! | #VALUE!
14 | [19 empty] | #VALUE! | #VALUE! | #VALUE! | #VALUE! | #VALUE!
15 | [19 empty] | #VALUE! | #VALUE! | #VALUE! | #VALUE! | #VALUE!
16 | [19 empty] | #VALUE! | #VALUE! | #VALUE! | #VALUE! | #VALUE!

## Constants (hidden)
Constants | [6 empty] | Columns are hidden
© Copyright : PHAB Design Ltd 2018
This table is a COPY of the constants that are hidden on the 'Help' tab (so they reside in the 'End User' Workbooks without links to this Workbook). This copy removes the need to Un-hide the columns on the 'Help' tab to view the values
DO NOT CHANGE THE VALUES HERE !
PressureFactors
| bar | 1
| psi | 14.5038
| kPa | 100
This table is a COPY of the constants that are hidden on the 'Help' tab (so they reside in the 'End User' Workbooks without links to this Workbook). This copy removes the need to Un-hide the columns on the 'Help' tab to view the values
DO NOT CHANGE THE VALUES HERE !
| Fuels |  |  | Asnu Flowrite | Gasoline 98 RON (E10)
|  |  | Multiplier : | 1 | 1.15
|  |  | Density : | 0.784 | 0.74
|  |  | Stoichimetric ratio : | 0 | 14.7
|  |  | Offset Adjustment Factor : | 0 | 1.1 | e.g. To correct for +0.6V error on Elite Program (diode actually has no effect on the voltage)

## Help
Help
© Copyright : ASNU Corporation Europe Ltd 2025
Version : | 20.11.16
* Thank you for using the Asnu Performance Injectors and the Asnu DNA Injector data
PressureFactors
| * Please select your vehicle / ECU type using one of the Tabs at the bottom of this Window. This is where you will find the data tables. | [11 empty] | bar | 1
| You may need to scroll down for some of the tables and graphs | [11 empty] | psi | 14.5038
[13 empty] | kPa | 100
* Select the Pressure Units your ECU uses (bar, psi, etc)
* Depending on the differential fuel pressure you are running, copy and paste the relevant table rows and columns into your ECU
|  | * If you are running at a differential pressure that is not listed, read the Scaling and Latency values from the graphs | [10 empty] | The constants are hidden on the 'Help' tab so they reside in the 'End User' Workbooks without links to this Workbook
[13 empty] | Fuels |  |  | Asnu Flowrite | Gasoline 98 RON (E10)
[15 empty] | Multiplier : | 1 | 1.15
| * If a specific vehicle / ECU is not listed please check the 'Generic' tab. Alternatively you may find the tables you are looking for spread across several ECU specific tabs | [13 empty] | Density : | 0.784 | 0.74
[15 empty] | Stoichimetric ratio : |  | 14.7
| * If the data you need is not available in any of the tabs, please contact Asnu. We are here to help. | [8 empty] | Contact details can be found at : |  | www.asnu.com |  |  | Offset Adjustment Factor : |  | 1.1 | e.g. To correct for +0.6V error on Elite Program (diode actually has no effect on the voltage)
* All feedback is appreciated
NOTES :
* Differential Fuel Pressure = Fuel Rail Pressure - Inlet Manifold Pressure
* Asnu 300 - 1250 cc injectors are specified at 85 % injector duty. At 100 % injector duty they will flow 15% more. This is important when comparing with competitor products
* Asnu 1300 - 1500 cc injectors are specified at 100 % injector duty.
USEFUL CALCULATORS : Enter data into boxes
|  |  | Fuel density : | 0.74
|  |  |  | 1000 | cc/min | = | 12.3333 | g/s | = | 97.8851 | lbs/hr
|  |  |  | 3 | bar | = | 43.5113 | psi | = | 300 | kPa

## Generic ECU
Generic ECU
© Copyright : ASNU Corporation Europe Ltd 2025 | [7 empty] | Maximum flow on an Asnu machine using Flowrite fuel at 25°C and 3 bar diffential pressure | [8 empty] | 1238.66 | cc/min
Version : | 20.11.16
| Pressure Units |  | bar | ç Select the ECU Pressure Units here | [9 empty] | Application Specific Scaling Factor : |  |  |  | 1
Minimum Effective Pulse Width
| 0.02 | mS
Maximum Non Linear Region / Short Pulse Width
| 2 | mS
Injector Scaling @ 100 % injector duty (E10 Gasoline & n-heptane)
| Differential Fuel Pressure |  |  | bar | Scale
|  |  |  | 2.5 | 1278.7425 | cc/min at 25°C
|  |  |  | 3 | 1424.459 |  | ç Injector specification Pressure
|  |  |  | 3.5 | 1554.1617
|  |  |  | 4 | 1684.7833
|  |  |  | 4.5 | 1831.3738
|  |  |  | 5 | 1919.7053
|  |  |  | 5.5 | 2041.9308
|  |  |  | 6 | 2136.5125
| Differential Pressure Compensation (type A) |  |  |  | Differential Pressure Error (%)
| Edit the percentage values if required Multiplier |  |  |  | -40 | -30 | -20 | -10 | 0 | 10 | 20 | 30
[5 empty] | 129.0994 | 119.5229 | 111.8034 | 105.4093 | 100 | 95.3463 | 91.2871 | 87.7058 | %
é
| Differential Pressure Compensation (type B) |  |  |  | 3 | ç Injector specification Pressure
| Differential Fuel Pressure Edit the pressure values if required |  |  | bar | Factor
|  |  |  | 2.5 | 1.0954
|  |  |  | 3 | 1
|  |  |  | 3.5 | 0.92582
|  |  |  | 4 | 0.86603
|  |  |  | 4.5 | 0.8165
|  |  |  | 5 | 0.7746
|  |  |  | 5.5 | 0.73855
|  |  |  | 6 | 0.70711
| Latency / Offset / Deadtime Compensation |  |  |  | Battery / Injector Voltage (V) - 8 point | [9 empty] | Latency / Offset / Deadtime Compensation |  |  |  |  | Battery / Injector Voltage (V) - 17 point
| Edit the Voltage values if required Differential Fuel Pressure |  |  | bar | 8 | 10 | 11 | 12 | 13 | 14 | 15 | 16 |  |  | Edit the Voltage values if required Differential Fuel Pressure |  |  |  | bar | 8 | 8.5 | 9 | 9.5 | 10 | 10.5 | 11 | 11.5 | 12 | 12.5 | 13 | 13.5 | 14 | 14.5 | 15 | 15.5 | 16
|  |  |  | 2.5 | 2.3875 | 1.7389 | 1.5302 | 1.3759 | 1.259 | 1.1625 | 1.0693 | 0.96254 | mS | [5 empty] | 2.5 | 2.3875 | 2.1912 | 2.019 | 1.869 | 1.7389 | 1.6267 | 1.5302 | 1.4473 | 1.3759 | 1.3139 | 1.259 | 1.2093 | 1.1625 | 1.1166 | 1.0693 | 1.0187 | 0.96254 | mS
|  |  |  | 3 | 2.5532 | 1.8035 | 1.5818 | 1.4283 | 1.318 | 1.2255 | 1.1256 | 0.99287 | [6 empty] | 3 | 2.5532 | 2.3196 | 2.1189 | 1.9479 | 1.8035 | 1.6825 | 1.5818 | 1.4981 | 1.4283 | 1.3694 | 1.318 | 1.2711 | 1.2255 | 1.1781 | 1.1256 | 1.0649 | 0.99287 |  | ç Injector specification Pressure
|  |  |  | 3.5 | 2.6982 | 1.8901 | 1.632 | 1.4441 | 1.3062 | 1.1981 | 1.0997 | 0.9906 | [6 empty] | 3.5 | 2.6982 | 2.4534 | 2.2388 | 2.0519 | 1.8901 | 1.751 | 1.632 | 1.5305 | 1.4441 | 1.3701 | 1.3062 | 1.2497 | 1.1981 | 1.149 | 1.0997 | 1.0477 | 0.9906
|  |  |  | 4 | 2.9246 | 1.9676 | 1.6832 | 1.4895 | 1.3577 | 1.2588 | 1.1638 | 1.0438 | [6 empty] | 4 | 2.9246 | 2.6278 | 2.3718 | 2.1529 | 1.9676 | 1.8122 | 1.6832 | 1.5768 | 1.4895 | 1.4177 | 1.3577 | 1.306 | 1.2588 | 1.2126 | 1.1638 | 1.1087 | 1.0438
|  |  |  | 4.5 | 3.1822 | 2.0852 | 1.7677 | 1.5587 | 1.4241 | 1.3299 | 1.242 | 1.1263 | [6 empty] | 4.5 | 3.1822 | 2.8396 | 2.5454 | 2.2953 | 2.0852 | 1.9107 | 1.7677 | 1.6517 | 1.5587 | 1.4842 | 1.4241 | 1.3741 | 1.3299 | 1.2873 | 1.242 | 1.1897 | 1.1263
|  |  |  | 5 | 3.6591 | 2.2374 | 1.8566 | 1.6244 | 1.4873 | 1.3918 | 1.2842 | 1.1111 | [6 empty] | 5 | 3.6591 | 3.2044 | 2.8204 | 2.5003 | 2.2374 | 2.0251 | 1.8566 | 1.7253 | 1.6244 | 1.5473 | 1.4873 | 1.4377 | 1.3918 | 1.3428 | 1.2842 | 1.2092 | 1.1111
|  |  |  | 5.5 | 4.8356 | 2.5028 | 1.9524 | 1.6727 | 1.5587 | 1.5053 | 1.4077 | 1.1608 | [6 empty] | 5.5 | 4.8356 | 4.0656 | 3.4289 | 2.9123 | 2.5028 | 2.1872 | 1.9524 | 1.7853 | 1.6727 | 1.6015 | 1.5587 | 1.531 | 1.5053 | 1.4686 | 1.4077 | 1.3095 | 1.1608
|  |  |  | 6 | 7.7828 | 2.9344 | 1.9512 | 1.5824 | 1.5686 | 1.6499 | 1.5669 | 1.0598 | [6 empty] | 6 | 7.7828 | 6.1293 | 4.7917 | 3.7376 | 2.9344 | 2.3498 | 1.9512 | 1.7062 | 1.5824 | 1.5474 | 1.5686 | 1.6136 | 1.6499 | 1.6452 | 1.5669 | 1.3826 | 1.0598
Hidden Calculations
| Non Linear Region / Short Pulse Width ADDER |  |  |  | Effective Pulse Width / Nozzle Open Time (mS) | [34 empty] | Effective Pulse Width / Nozzle Open Time (mS)
| Differential Fuel Pressure |  |  | bar | 0.02 | 0.09 | 0.16 | 0.23 | 0.3 | 0.37 | 0.44 | 0.51 | 0.58 | 0.65 | 0.72 | 0.79 | 0.86 | 0.93 | 1 | 2 | [18 empty] | bar | 0.02 | 0.09 | 0.16 | 0.23 | 0.3 | 0.37 | 0.44 | 0.51 | 0.58 | 0.65 | 0.72 | 0.79 | 0.86 | 0.93 | 1 | 2
|  |  |  | 2.5 | 0.039902 | 0.024391 | 0.012863 | 0.0047984 | 0.0028667 | 0.0028667 | 0.0028667 | 0.0028667 | 0.0028667 | 0.0028667 | 0.0028667 | 0.0028667 | 0.0026824 | 0.00078501 | 0 | 0 | mS | [17 empty] | 2.5 | 0.039902 | 0.024391 | 0.012863 | 0.0047984 | -0.00031954 | -0.0030088 | -0.003787 | -0.0031719 | -0.0016813 | 0.00016715 | 0.0018557 | 0.0028667 | 0.0026824 | 0.00078501 | -0.0033431 | -0.61274
|  |  |  | 3 | 0.061944 | 0.039266 | 0.022175 | 0.0099643 | 0.0033577 | 0.0033577 | 0.0033577 | 0.0033577 | 0.0033577 | 0.0033577 | 0.0033577 | 0.0033577 | 0.0033356 | 0.0011408 | 0 | 0 |  | ç Injector specification Pressure | [16 empty] | 3 | 0.061944 | 0.039266 | 0.022175 | 0.0099643 | 0.0019299 | -0.0026342 | -0.0044334 | -0.0041729 | -0.0025581 | -0.00029452 | 0.0019125 | 0.0033577 | 0.0033356 | 0.0011408 | -0.003932 | -0.80872 | Injector Specification Pressure
|  |  |  | 3.5 | 0.067292 | 0.042914 | 0.024496 | 0.01129 | 0.0034764 | 0.0034764 | 0.0034764 | 0.0034764 | 0.0034764 | 0.0034764 | 0.0034764 | 0.0034764 | 0.0034764 | 0.0012208 | 0 | 0 | [18 empty] | 3.5 | 0.067292 | 0.042914 | 0.024496 | 0.01129 | 0.0025486 | -0.002478 | -0.004538 | -0.0043801 | -0.0027529 | -0.00040505 | 0.0019149 | 0.0034582 | 0.0034764 | 0.0012208 | -0.0040572 | -0.85317
|  |  |  | 4 | 0.032673 | 0.019381 | 0.0096011 | 0.0028686 | 0.0028154 | 0.0028154 | 0.0028154 | 0.0028154 | 0.0028154 | 0.0028154 | 0.0028154 | 0.0028154 | 0.0025493 | 0.00067325 | 0 | 0 | [18 empty] | 4 | 0.032673 | 0.019381 | 0.0096011 | 0.0028686 | -0.0012826 | -0.0033183 | -0.0037042 | -0.0029059 | -0.0013891 | 0.00038053 | 0.0019373 | 0.0028154 | 0.0025493 | 0.00067325 | -0.0032784 | -0.56237
|  |  |  | 4.5 | 0.042651 | 0.025781 | 0.013292 | 0.0046081 | 0.0032942 | 0.0032942 | 0.0032942 | 0.0032942 | 0.0032942 | 0.0032942 | 0.0032942 | 0.0032942 | 0.0030406 | 0.00085406 | 0 | 0 | [18 empty] | 4.5 | 0.042651 | 0.025781 | 0.013292 | 0.0046081 | -0.00084309 | -0.0036359 | -0.0043443 | -0.0035421 | -0.0018032 | 0.00029836 | 0.0021888 | 0.0032942 | 0.0030406 | 0.00085406 | -0.0038392 | -0.68475
|  |  |  | 5 | 0.0034392 | 0.0020401 | 0.0010106 | 0.00030196 | 0.00029636 | 0.00029636 | 0.00029636 | 0.00029636 | 0.00029636 | 0.00029636 | 0.00029636 | 0.00029636 | 0.00026835 | 7.0868e-05 | 0 | 0 | [18 empty] | 5 | 0.0034392 | 0.0020401 | 0.0010106 | 0.00030196 | -0.00013501 | -0.0003493 | -0.00038992 | -0.00030588 | -0.00014622 | 4.0056e-05 | 0.00020392 | 0.00029636 | 0.00026835 | 7.0868e-05 | -0.0003451 | -0.059197
|  |  |  | 5.5 | 0 | 0 | 0 | 0 | 0 | 0 | 0 | 0 | 0 | 0 | 0 | 0 | 0 | 0 | 0 | 0 | [18 empty] | 5.5 | 0 | 0 | 0 | 0 | 0 | 0 | 0 | 0 | 0 | 0 | 0 | 0 | 0 | 0 | 0 | 0
|  |  |  | 6 | 0.025794 | 0.0153 | 0.0075798 | 0.0022647 | 0.0022227 | 0.0022227 | 0.0022227 | 0.0022227 | 0.0022227 | 0.0022227 | 0.0022227 | 0.0022227 | 0.0020126 | 0.00053151 | 0 | 0 | [18 empty] | 6 | 0.025794 | 0.0153 | 0.0075798 | 0.0022647 | -0.0010126 | -0.0026197 | -0.0029244 | -0.0022941 | -0.0010966 | 0.00030042 | 0.0015294 | 0.0022227 | 0.0020126 | 0.00053151 | -0.0025882 | -0.44398
Hidden Calculations
| Non Linear Region / Short Pulse Width MULTIPLIER |  |  |  | Effective Pulse Width / Nozzle Open Time (mS) 0.02: Effective Pulse Width / Nozzle Open Time (mS) | [19 empty] | Effective Pulse Width / Nozzle Open Time (mS)
| Differential Fuel Pressure |  |  | bar | 0.02 | 0.09 | 0.16 | 0.23 | 0.3 | 0.37 | 0.44 | 0.51 | 0.58 | 0.65 | 0.72 | 0.79 | 0.86 | 0.93 | 1 | 2 | [18 empty] | bar | 0.02 | 0.09 | 0.16 | 0.23 | 0.3 | 0.37 | 0.44 | 0.51 | 0.58 | 0.65 | 0.72 | 0.79 | 0.86 | 0.93 | 1 | 2
|  |  |  | 2.5 | 146.0902 | 127.8213 | 114.3022 | 104.9101 | 103.5905 | 103.5905 | 103.5905 | 103.5905 | 103.5905 | 103.5905 | 103.5905 | 103.5905 | 103.3089 | 100.9249 | 100 | 100 | Factor ECU applies to Effective Pulse Width (%) | [17 empty] | 2.5 | 146.0902 | 127.8213 | 114.3022 | 104.9101 | 99.0219 | 96.0148 | 95.2658 | 96.152 | 98.0505 | 100.3384 | 102.3927 | 103.5905 | 103.3089 | 100.9249 | 95.8157 | -643.9444
|  |  |  | 3 | 174.1304 | 145.538 | 124.248 | 109.3146 | 105.1493 | 105.1493 | 105.1493 | 105.1493 | 105.1493 | 105.1493 | 105.1493 | 105.1493 | 104.8503 | 101.4469 | 100 | 100 |  | ç Injector specification Pressure | [16 empty] | 3 | 174.1304 | 145.538 | 124.248 | 109.3146 | 99.7915 | 94.7326 | 93.192 | 94.2235 | 96.8811 | 100.2186 | 103.2901 | 105.1493 | 104.8503 | 101.4469 | 93.9931 | -1015.4807 | Injector Specification Pressure
|  |  |  | 3.5 | 180.5085 | 149.5554 | 126.4927 | 110.2992 | 105.5291 | 105.5291 | 105.5291 | 105.5291 | 105.5291 | 105.5291 | 105.5291 | 105.5291 | 105.2151 | 101.5606 | 100 | 100 | [18 empty] | 3.5 | 180.5085 | 149.5554 | 126.4927 | 110.2992 | 99.9542 | 94.4364 | 92.7251 | 93.7991 | 96.6375 | 100.2193 | 103.5235 | 105.5291 | 105.2151 | 101.5606 | 93.5444 | -1102.3352
|  |  |  | 4 | 136.1118 | 121.4206 | 110.6118 | 103.1706 | 103.1118 | 103.1118 | 103.1118 | 103.1118 | 103.1118 | 103.1118 | 103.1118 | 103.1118 | 102.8176 | 100.7441 | 100 | 100 | [18 empty] | 4 | 136.1118 | 121.4206 | 110.6118 | 103.1706 | 98.5824 | 96.3324 | 95.9059 | 96.7882 | 98.4647 | 100.4206 | 102.1412 | 103.1118 | 102.8176 | 100.7441 | 96.3765 | -521.5707
|  |  |  | 4.5 | 148.3245 | 129.0262 | 114.7692 | 104.8904 | 103.8783 | 103.8783 | 103.8783 | 103.8783 | 103.8783 | 103.8783 | 103.8783 | 103.8783 | 103.5551 | 100.9772 | 100 | 100 | [18 empty] | 4.5 | 148.3245 | 129.0262 | 114.7692 | 104.8904 | 98.7264 | 95.6139 | 94.8897 | 95.8905 | 97.953 | 100.414 | 102.6102 | 103.8783 | 103.5551 | 100.9772 | 95.4814 | -694.7471
|  |  |  | 5 | 103.4392 | 102.0401 | 101.0106 | 100.302 | 100.2964 | 100.2964 | 100.2964 | 100.2964 | 100.2964 | 100.2964 | 100.2964 | 100.2964 | 100.2683 | 100.0709 | 100 | 100 | [18 empty] | 5 | 103.4392 | 102.0401 | 101.0106 | 100.302 | 99.865 | 99.6507 | 99.6101 | 99.6941 | 99.8538 | 100.0401 | 100.2039 | 100.2964 | 100.2683 | 100.0709 | 99.6549 | 40.8028
|  |  |  | 5.5 | 100 | 100 | 100 | 100 | 100 | 100 | 100 | 100 | 100 | 100 | 100 | 100 | 100 | 100 | 100 | 100 | [18 empty] | 5.5 | 100 | 100 | 100 | 100 | 100 | 100 | 100 | 100 | 100 | 100 | 100 | 100 | 100 | 100 | 100 | 100
|  |  |  | 6 | 129.2333 | 117.3405 | 108.5905 | 102.5667 | 102.519 | 102.519 | 102.519 | 102.519 | 102.519 | 102.519 | 102.519 | 102.519 | 102.281 | 100.6024 | 100 | 100 | [18 empty] | 6 | 129.2333 | 117.3405 | 108.5905 | 102.5667 | 98.8524 | 97.031 | 96.6857 | 97.4 | 98.7571 | 100.3405 | 101.7333 | 102.519 | 102.281 | 100.6024 | 97.0667 | -403.1763
Maximum Non Linear Region / Short Pulse Width Engine Speed | bar: Effective Pulse Width / Nozzle Open Time (mS) 0.02 to Effective Pulse Width / Nozzle Open Time (mS) 0.09
| 4000 | rpm

## LINK
LINK | [7 empty] | Static Flow on an Asnu machine using Flowrite fuel at 25°C and 3 bar diffential pressure | [8 empty] | 1238.66 | cc/min
© Copyright : ASNU Corporation Europe Ltd 2025 | [7 empty] | Maximum flow on an Asnu machine using Flowrite fuel at 25°C and 3 bar diffential pressure | [8 empty] | 1238.66 | cc/min
Version : | 20.11.16
| Pressure Units |  | bar | ç Select the ECU Pressure Units here | [9 empty] | Application Specific Scaling Factor : |  |  |  | 1
Minimum Effective Pulse Width
| 0 | mS
Maximum Non Linear Region / Short Pulse Width
| 1.875 | mS
Injector Scaling @ 100 % injector duty (E10 Gasoline & n-heptane)
| Differential Fuel Pressure |  |  | bar | Scale
|  |  |  | 2.5 | 1278.7425 | cc/min at 25°C
|  |  |  | 3 | 1424.459 |  | ç Injector specification Pressure
|  |  |  | 3.5 | 1554.1617
|  |  |  | 4 | 1684.7833
|  |  |  | 4.5 | 1831.3738
|  |  |  | 5 | 1919.7053
|  |  |  | 5.5 | 2041.9308
|  |  |  | 6 | 2136.5125
| Differential Pressure Compensation (type A) |  |  |  | Differential Pressure Error (%)
| Edit the percentage values if required Multiplier |  |  |  | -40 | -30 | -20 | -10 | 0 | 10 | 20 | 30
[5 empty] | 129.0994 | 119.5229 | 111.8034 | 105.4093 | 100 | 95.3463 | 91.2871 | 87.7058 | %
é
| Differential Pressure Compensation (type B) |  |  |  | 3 | ç Injector specification Pressure
| Differential Fuel Pressure Edit the pressure values if required |  |  | bar | Factor
|  |  |  | 2.5 | 1.0954
|  |  |  | 3 | 1
|  |  |  | 3.5 | 0.92582
|  |  |  | 4 | 0.86603
|  |  |  | 4.5 | 0.8165
|  |  |  | 5 | 0.7746
|  |  |  | 5.5 | 0.73855
|  |  |  | 6 | 0.70711
| Latency / Offset / Deadtime Compensation |  |  |  | Battery / Injector Voltage (V)
| Edit the Voltage values if required Differential Fuel Pressure |  |  | bar | 6 | 7 | 8 | 9 | 10 | 11 | 12 | 13 | 14 | 15
|  |  |  | 2.5 | 3.4578 | 2.8615 | 2.3875 | 2.019 | 1.7389 | 1.5302 | 1.3759 | 1.259 | 1.1625 | 1.0693 | mS
|  |  |  | 3 | 3.8796 | 3.1317 | 2.5532 | 2.1189 | 1.8035 | 1.5818 | 1.4283 | 1.318 | 1.2255 | 1.1256 |  | ç Injector specification Pressure
|  |  |  | 3.5 | 4.03 | 3.2885 | 2.6982 | 2.2388 | 1.8901 | 1.632 | 1.4441 | 1.3062 | 1.1981 | 1.0997
|  |  |  | 4 | 4.5922 | 3.6551 | 2.9246 | 2.3718 | 1.9676 | 1.6832 | 1.4895 | 1.3577 | 1.2588 | 1.1638
|  |  |  | 4.5 | 5.1225 | 4.0299 | 3.1822 | 2.5454 | 2.0852 | 1.7677 | 1.5587 | 1.4241 | 1.3299 | 1.242
|  |  |  | 5 | 6.3179 | 4.8071 | 3.6591 | 2.8204 | 2.2374 | 1.8566 | 1.6244 | 1.4873 | 1.3918 | 1.2842
|  |  |  | 5.5 | 9.511 | 6.828 | 4.8356 | 3.4289 | 2.5028 | 1.9524 | 1.6727 | 1.5587 | 1.5053 | 1.4077
|  |  |  | 6 | 18.2047 | 12.1672 | 7.7828 | 4.7917 | 2.9344 | 1.9512 | 1.5824 | 1.5686 | 1.6499 | 1.5669
Hidden Calculations
| Non Linear Region / Short Pulse Width ADDER |  |  |  | Battery / Injector Voltage (V) 6: Effective Pulse Width / Nozzle Open Time (mS) | [6 empty] | Effective Pulse Width / Nozzle Open Time (mS) | [19 empty] | Effective Pulse Width / Nozzle Open Time (mS) | [15 empty] | Effective Pulse Width / Nozzle Open Time (mS)
| Differential Fuel Pressure |  |  | bar | 0 | 0.125 | 0.25 | 0.375 | 0.5 | 0.625 | 0.75 | 0.875 | 1 | 1.125 | 1.25 | 1.375 | 1.5 | 1.625 | 1.75 | 1.875 | 2 | 2.125 | 2.25 | 2.375 | 2.5 | 2.625 | 2.75 | 2.875 | 3 | 3.125 | 3.25 | 3.375 | 3.5 | 3.625 | 3.75 | 3.875 | 4 |  |  | bar | 0 | 0.125 | 0.25 | 0.375 | 0.5 | 0.625 | 0.75 | 0.875 | 1 | 1.125 | 1.25 | 1.375 | 1.5 | 1.625 | 1.75 | 1.875 | 2 | 2.125 | 2.25 | 2.375 | 2.5 | 2.625 | 2.75 | 2.875 | 3 | 3.125 | 3.25 | 3.375 | 3.5 | 3.625 | 3.75 | 3.875
|  |  |  | 2.5 | 0.045137 | 0.018162 | 0.0030581 | 0.0024377 | 0.0024377 | 0.0024377 | 0.0024377 | 0.0024377 | 0 | 0 | 0 | 0 | 0 | 0 | 0 | 0 | 0 | 0 | 0 | 0 | 0 | 0 | 0 | 0 | 0 | 0 | 0 | 0 | 0 | 0 | 0 | 0 | 0 | mS |  | 2.5 | 0.045137 | 0.018162 | 0.0030581 | -0.0031216 | -0.0033255 | -0.00050155 | 0.0024022 | 0.0024377 | -0.0033431 | -0.017888 | -0.044146 | -0.085064 | -0.14359 | -0.22267 | -0.32526 | -0.4543 | -0.61274 | -0.80353 | -1.0296 | -1.2939 | -1.5995 | -1.9491 | -2.3459 | -2.7927 | -3.2924 | -3.8482 | -4.4627 | -5.1392 | -5.8804 | -6.6893 | -7.5689 | -8.5221 | mS
|  |  |  | 3 | 0.069548 | 0.030066 | 0.0072735 | 0.0030722 | 0.0030722 | 0.0030722 | 0.0030722 | 0.0030722 | 0 | 0 | 0 | 0 | 0 | 0 | 0 | 0 | 0 | 0 | 0 | 0 | 0 | 0 | 0 | 0 | 0 | 0 | 0 | 0 | 0 | 0 | 0 | 0 | 0 |  | ç Injector specification Pressure | 3 | 0.069548 | 0.030066 | 0.0072735 | -0.0028461 | -0.0043094 | -0.0011331 | 0.0026663 | 0.0030722 | -0.003932 | -0.022363 | -0.056237 | -0.10957 | -0.18638 | -0.29069 | -0.4265 | -0.59784 | -0.80872 | -1.0632 | -1.3652 | -1.7188 | -2.128 | -2.5969 | -3.1294 | -3.7295 | -4.4013 | -5.1488 | -5.9761 | -6.887 | -7.8857 | -8.9762 | -10.1624 | -11.4484 |  | Injector Specification Pressure
|  |  |  | 3.5 | 0.075458 | 0.033006 | 0.0083699 | 0.00321 | 0.00321 | 0.00321 | 0.00321 | 0.00321 | 0 | 0 | 0 | 0 | 0 | 0 | 0 | 0 | 0 | 0 | 0 | 0 | 0 | 0 | 0 | 0 | 0 | 0 | 0 | 0 | 0 | 0 | 0 | 0 | 0 |  |  | 3.5 | 0.075458 | 0.033006 | 0.0083699 | -0.0027146 | -0.0045101 | -0.0012792 | 0.0027151 | 0.00321 | -0.0040572 | -0.023349 | -0.058929 | -0.11506 | -0.196 | -0.30602 | -0.44938 | -0.63034 | -0.85317 | -1.1221 | -1.4415 | -1.8155 | -2.2484 | -2.7445 | -3.308 | -3.9432 | -4.6544 | -5.4459 | -6.3218 | -7.2865 | -8.3442 | -9.4992 | -10.7557 | -12.118
|  |  |  | 4 | 0.037181 | 0.014081 | 0.0024238 | 0.0024238 | 0.0024238 | 0.0024238 | 0.0024238 | 0.0022987 | 0 | 0 | 0 | 0 | 0 | 0 | 0 | 0 | 0 | 0 | 0 | 0 | 0 | 0 | 0 | 0 | 0 | 0 | 0 | 0 | 0 | 0 | 0 | 0 | 0 |  |  | 4 | 0.037181 | 0.014081 | 0.0014395 | -0.0033951 | -0.0030748 | -0.00025122 | 0.0024238 | 0.0022987 | -0.0032784 | -0.016959 | -0.041395 | -0.079239 | -0.13314 | -0.20575 | -0.29973 | -0.41772 | -0.56237 | -0.73635 | -0.94229 | -1.1829 | -1.4607 | -1.7784 | -2.1388 | -2.5443 | -2.9978 | -3.5018 | -4.0589 | -4.6719 | -5.3434 | -6.076 | -6.8724 | -7.7353
|  |  |  | 4.5 | 0.048356 | 0.019025 | 0.0027921 | 0.0027921 | 0.0027921 | 0.0027921 | 0.0027921 | 0.0027543 | 0 | 0 | 0 | 0 | 0 | 0 | 0 | 0 | 0 | 0 | 0 | 0 | 0 | 0 | 0 | 0 | 0 | 0 | 0 | 0 | 0 | 0 | 0 | 0 | 0 |  |  | 4.5 | 0.048356 | 0.019025 | 0.0027459 | -0.0037488 | -0.0037274 | -0.00045777 | 0.0027921 | 0.0027543 | -0.0038392 | -0.020256 | -0.049765 | -0.095633 | -0.16113 | -0.24952 | -0.36408 | -0.50806 | -0.68475 | -0.8974 | -1.1493 | -1.4437 | -1.7838 | -2.173 | -2.6146 | -3.1116 | -3.6676 | -4.2856 | -4.969 | -5.7211 | -6.5451 | -7.4442 | -8.4218 | -9.4812
|  |  |  | 5 | 0.0039137 | 0.0014822 | 0.00025514 | 0.00025514 | 0.00025514 | 0.00025514 | 0.00025514 | 0.00024197 | 0 | 0 | 0 | 0 | 0 | 0 | 0 | 0 | 0 | 0 | 0 | 0 | 0 | 0 | 0 | 0 | 0 | 0 | 0 | 0 | 0 | 0 | 0 | 0 | 0 |  |  | 5 | 0.0039137 | 0.0014822 | 0.00015153 | -0.00035738 | -0.00032366 | -2.6444e-05 | 0.00025514 | 0.00024197 | -0.0003451 | -0.0017852 | -0.0043574 | -0.0083409 | -0.014015 | -0.021658 | -0.03155 | -0.04397 | -0.059197 | -0.07751 | -0.099188 | -0.12451 | -0.15376 | -0.1872 | -0.22514 | -0.26783 | -0.31556 | -0.36861 | -0.42726 | -0.49178 | -0.56246 | -0.63958 | -0.72341 | -0.81424
|  |  |  | 5.5 | 0 | 0 | 0 | 0 | 0 | 0 | 0 | 0 | 0 | 0 | 0 | 0 | 0 | 0 | 0 | 0 | 0 | 0 | 0 | 0 | 0 | 0 | 0 | 0 | 0 | 0 | 0 | 0 | 0 | 0 | 0 | 0 | 0 |  |  | 5.5 | 0 | 0 | 0 | 0 | 0 | 0 | 0 | 0 | 0 | 0 | 0 | 0 | 0 | 0 | 0 | 0 | 0 | 0 | 0 | 0 | 0 | 0 | 0 | 0 | 0 | 0 | 0 | 0 | 0 | 0 | 0 | 0
|  |  |  | 6 | 0.029353 | 0.011116 | 0.0019136 | 0.0019136 | 0.0019136 | 0.0019136 | 0.0019136 | 0.0018148 | 0 | 0 | 0 | 0 | 0 | 0 | 0 | 0 | 0 | 0 | 0 | 0 | 0 | 0 | 0 | 0 | 0 | 0 | 0 | 0 | 0 | 0 | 0 | 0 | 0 |  |  | 6 | 0.029353 | 0.011116 | 0.0011365 | -0.0026803 | -0.0024275 | -0.00019833 | 0.0019136 | 0.0018148 | -0.0025882 | -0.013389 | -0.032681 | -0.062557 | -0.10511 | -0.16244 | -0.23663 | -0.32978 | -0.44398 | -0.58133 | -0.74391 | -0.93383 | -1.1532 | -1.404 | -1.6885 | -2.0087 | -2.3667 | -2.7646 | -3.2044 | -3.6884 | -4.2185 | -4.7969 | -5.4256 | -6.1068

## Nissan GTR EcuTek
Nissan GTR EcuTek | [7 empty] | Static Flow on an Asnu machine using Flowrite fuel at 25°C and 3 bar diffential pressure | [8 empty] | 1238.66 | cc/min
© Copyright : ASNU Corporation Europe Ltd 2025 | [7 empty] | Maximum flow on an Asnu machine using Flowrite fuel at 25°C and 3 bar diffential pressure | [8 empty] | 1238.66 | cc/min
Version : | 20.11.16
| Pressure Units |  | bar | ç Select the ECU Pressure Units here | [9 empty] | Application Specific Scaling Factor : |  |  |  | 0.87
Minimum Effective Pulse Width
| 0.02 | mS
Maximum Non Linear Region / Short Pulse Width
| 2 | mS
Injector Scaling @ 100 % injector duty (E10 Gasoline & n-heptane)
| Differential Fuel Pressure |  |  | bar | Scale
|  |  |  | 2.5 | 1112.506 | cc/min at 25°C
|  |  |  | 3 | 1239.2793 |  | ç Injector specification Pressure
|  |  |  | 3.5 | 1352.1207
|  |  |  | 4 | 1465.7615
|  |  |  | 4.5 | 1593.2952
|  |  |  | 5 | 1670.1437
|  |  |  | 5.5 | 1776.4798
|  |  |  | 6 | 1858.7659
| Differential Pressure Compensation (type A) |  |  |  | Differential Pressure Error (%)
| Edit the percentage values if required Multiplier |  |  |  | -40 | -30 | -20 | -10 | 0 | 10 | 20 | 30
[5 empty] | 129.0994 | 119.5229 | 111.8034 | 105.4093 | 100 | 95.3463 | 91.2871 | 87.7058 | %
é
| Differential Pressure Compensation (type B) |  |  |  | 3 | ç Injector specification Pressure
| Differential Fuel Pressure Edit the pressure values if required |  |  | bar | Factor
|  |  |  | 2.5 | 1.0954
|  |  |  | 3 | 1
|  |  |  | 3.5 | 0.92582
|  |  |  | 4 | 0.86603
|  |  |  | 4.5 | 0.8165
|  |  |  | 5 | 0.7746
|  |  |  | 5.5 | 0.73855
|  |  |  | 6 | 0.70711
| Latency / Offset / Deadtime Compensation |  |  |  | Battery / Injector Voltage (V)
| Edit the Voltage values if required Differential Fuel Pressure |  |  | bar | 8 | 10 | 11 | 12 | 13 | 14 | 15 | 16
|  |  |  | 2.5 | 2.3875 | 1.7389 | 1.5302 | 1.3759 | 1.259 | 1.1625 | 1.0693 | 0.96254 | mS
|  |  |  | 3 | 2.5532 | 1.8035 | 1.5818 | 1.4283 | 1.318 | 1.2255 | 1.1256 | 0.99287 |  | ç Injector specification Pressure
|  |  |  | 3.5 | 2.6982 | 1.8901 | 1.632 | 1.4441 | 1.3062 | 1.1981 | 1.0997 | 0.9906
|  |  |  | 4 | 2.9246 | 1.9676 | 1.6832 | 1.4895 | 1.3577 | 1.2588 | 1.1638 | 1.0438
|  |  |  | 4.5 | 3.1822 | 2.0852 | 1.7677 | 1.5587 | 1.4241 | 1.3299 | 1.242 | 1.1263
|  |  |  | 5 | 3.6591 | 2.2374 | 1.8566 | 1.6244 | 1.4873 | 1.3918 | 1.2842 | 1.1111
|  |  |  | 5.5 | 4.8356 | 2.5028 | 1.9524 | 1.6727 | 1.5587 | 1.5053 | 1.4077 | 1.1608
|  |  |  | 6 | 7.7828 | 2.9344 | 1.9512 | 1.5824 | 1.5686 | 1.6499 | 1.5669 | 1.0598
Hidden Calculations
| Non Linear Region / Short Pulse Width MULTIPLIER |  |  |  | Battery / Injector Voltage (V) 8: Effective Pulse Width / Nozzle Open Time (mS) | [11 empty] | Effective Pulse Width / Nozzle Open Time (mS)
| Differential Fuel Pressure |  |  | bar | 0.02 | 0.09 | 0.16 | 0.23 | 0.3 | 0.37 | 0.44 | 0.51 | 0.58 | 0.65 | 0.72 | 0.79 | 0.86 | 0.93 | 1 | 2 |  |  | bar | 0.02 | 0.09 | 0.16 | 0.23 | 0.3 | 0.37 | 0.44 | 0.51 | 0.58 | 0.65 | 0.72 | 0.79 | 0.86 | 0.93 | 1 | 2
|  |  |  | 2.5 | 146.0902 | 127.8213 | 114.3022 | 104.9101 | 103.5905 | 103.5905 | 103.5905 | 103.5905 | 103.5905 | 103.5905 | 103.5905 | 103.5905 | 103.3089 | 100.9249 | 100 | 100 | Factor ECU applies to Effective Pulse Width (%) |  | 2.5 | 146.0902 | 127.8213 | 114.3022 | 104.9101 | 99.0219 | 96.0148 | 95.2658 | 96.152 | 98.0505 | 100.3384 | 102.3927 | 103.5905 | 103.3089 | 100.9249 | 95.8157 | -643.9444
|  |  |  | 3 | 174.1304 | 145.538 | 124.248 | 109.3146 | 105.1493 | 105.1493 | 105.1493 | 105.1493 | 105.1493 | 105.1493 | 105.1493 | 105.1493 | 104.8503 | 101.4469 | 100 | 100 |  | ç Injector specification Pressure | 3 | 174.1304 | 145.538 | 124.248 | 109.3146 | 99.7915 | 94.7326 | 93.192 | 94.2235 | 96.8811 | 100.2186 | 103.2901 | 105.1493 | 104.8503 | 101.4469 | 93.9931 | -1015.4807
|  |  |  | 3.5 | 180.5085 | 149.5554 | 126.4927 | 110.2992 | 105.5291 | 105.5291 | 105.5291 | 105.5291 | 105.5291 | 105.5291 | 105.5291 | 105.5291 | 105.2151 | 101.5606 | 100 | 100 |  |  | 3.5 | 180.5085 | 149.5554 | 126.4927 | 110.2992 | 99.9542 | 94.4364 | 92.7251 | 93.7991 | 96.6375 | 100.2193 | 103.5235 | 105.5291 | 105.2151 | 101.5606 | 93.5444 | -1102.3352
|  |  |  | 4 | 136.1118 | 121.4206 | 110.6118 | 103.1706 | 103.1118 | 103.1118 | 103.1118 | 103.1118 | 103.1118 | 103.1118 | 103.1118 | 103.1118 | 102.8176 | 100.7441 | 100 | 100 |  |  | 4 | 136.1118 | 121.4206 | 110.6118 | 103.1706 | 98.5824 | 96.3324 | 95.9059 | 96.7882 | 98.4647 | 100.4206 | 102.1412 | 103.1118 | 102.8176 | 100.7441 | 96.3765 | -521.5707
|  |  |  | 4.5 | 148.3245 | 129.0262 | 114.7692 | 104.8904 | 103.8783 | 103.8783 | 103.8783 | 103.8783 | 103.8783 | 103.8783 | 103.8783 | 103.8783 | 103.5551 | 100.9772 | 100 | 100 |  |  | 4.5 | 148.3245 | 129.0262 | 114.7692 | 104.8904 | 98.7264 | 95.6139 | 94.8897 | 95.8905 | 97.953 | 100.414 | 102.6102 | 103.8783 | 103.5551 | 100.9772 | 95.4814 | -694.7471
|  |  |  | 5 | 103.4392 | 102.0401 | 101.0106 | 100.302 | 100.2964 | 100.2964 | 100.2964 | 100.2964 | 100.2964 | 100.2964 | 100.2964 | 100.2964 | 100.2683 | 100.0709 | 100 | 100 |  |  | 5 | 103.4392 | 102.0401 | 101.0106 | 100.302 | 99.865 | 99.6507 | 99.6101 | 99.6941 | 99.8538 | 100.0401 | 100.2039 | 100.2964 | 100.2683 | 100.0709 | 99.6549 | 40.8028
|  |  |  | 5.5 | 100 | 100 | 100 | 100 | 100 | 100 | 100 | 100 | 100 | 100 | 100 | 100 | 100 | 100 | 100 | 100 |  |  | 5.5 | 100 | 100 | 100 | 100 | 100 | 100 | 100 | 100 | 100 | 100 | 100 | 100 | 100 | 100 | 100 | 100
|  |  |  | 6 | 129.2333 | 117.3405 | 108.5905 | 102.5667 | 102.519 | 102.519 | 102.519 | 102.519 | 102.519 | 102.519 | 102.519 | 102.519 | 102.281 | 100.6024 | 100 | 100 |  |  | 6 | 129.2333 | 117.3405 | 108.5905 | 102.5667 | 98.8524 | 97.031 | 96.6857 | 97.4 | 98.7571 | 100.3405 | 101.7333 | 102.519 | 102.281 | 100.6024 | 97.0667 | -403.1763

## Nissan GTR COBB
Nissan GTR COBB | [7 empty] | Static Flow on an Asnu machine using Flowrite fuel at 25°C and 3 bar diffential pressure | [8 empty] | 1238.66 | cc/min
© Copyright : ASNU Corporation Europe Ltd 2025 | [7 empty] | Maximum flow on an Asnu machine using Flowrite fuel at 25°C and 3 bar diffential pressure | [8 empty] | 1238.66 | cc/min
Version : | 20.11.16
| Pressure Units |  | bar | ç Select the ECU Pressure Units here | [9 empty] | Application Specific Scaling Factor : |  |  |  | 1
Minimum Effective Pulse Width
| 0.02 | mS
Maximum Non Linear Region / Short Pulse Width
| 2 | mS
Injector Scaling @ 100 % injector duty (E10 Gasoline & n-heptane)
| Differential Fuel Pressure |  |  | bar | Scale
|  |  |  | 2.5 | 1278.7425 | cc/min at 25°C
|  |  |  | 3 | 1424.459 |  | ç Injector specification Pressure
|  |  |  | 3.5 | 1554.1617
|  |  |  | 4 | 1684.7833
|  |  |  | 4.5 | 1831.3738
|  |  |  | 5 | 1919.7053
|  |  |  | 5.5 | 2041.9308
|  |  |  | 6 | 2136.5125
| Differential Pressure Compensation (type A) |  |  |  | Differential Pressure Error (%)
| Edit the percentage values if required Multiplier |  |  |  | -40 | -30 | -20 | -10 | 0 | 10 | 20 | 30
[5 empty] | 129.0994 | 119.5229 | 111.8034 | 105.4093 | 100 | 95.3463 | 91.2871 | 87.7058 | %
é
Injector specification Pressure
| Latency / Offset / Deadtime Compensation |  |  |  | Battery / Injector Voltage (V)
| Edit the Voltage values if required Differential Fuel Pressure |  |  | bar | 8 | 10 | 11 | 12 | 13 | 14 | 15 | 16
|  |  |  | 2.5 | 2.3875 | 1.7389 | 1.5302 | 1.3759 | 1.259 | 1.1625 | 1.0693 | 0.96254 | mS
|  |  |  | 3 | 2.5532 | 1.8035 | 1.5818 | 1.4283 | 1.318 | 1.2255 | 1.1256 | 0.99287 |  | ç Injector specification Pressure
|  |  |  | 3.5 | 2.6982 | 1.8901 | 1.632 | 1.4441 | 1.3062 | 1.1981 | 1.0997 | 0.9906
|  |  |  | 4 | 2.9246 | 1.9676 | 1.6832 | 1.4895 | 1.3577 | 1.2588 | 1.1638 | 1.0438
|  |  |  | 4.5 | 3.1822 | 2.0852 | 1.7677 | 1.5587 | 1.4241 | 1.3299 | 1.242 | 1.1263
|  |  |  | 5 | 3.6591 | 2.2374 | 1.8566 | 1.6244 | 1.4873 | 1.3918 | 1.2842 | 1.1111
|  |  |  | 5.5 | 4.8356 | 2.5028 | 1.9524 | 1.6727 | 1.5587 | 1.5053 | 1.4077 | 1.1608
|  |  |  | 6 | 7.7828 | 2.9344 | 1.9512 | 1.5824 | 1.5686 | 1.6499 | 1.5669 | 1.0598
Hidden Calculations
| Non Linear Region / Short Pulse Width MULTIPLIER |  |  |  | Battery / Injector Voltage (V) 8: Effective Pulse Width / Nozzle Open Time (mS) | [11 empty] | Effective Pulse Width / Nozzle Open Time (mS)
| Differential Fuel Pressure |  |  | bar | 0.02 | 0.09 | 0.16 | 0.23 | 0.3 | 0.37 | 0.44 | 0.51 | 0.58 | 0.65 | 0.72 | 0.79 | 0.86 | 0.93 | 1 | 2 |  |  | bar | 0.02 | 0.09 | 0.16 | 0.23 | 0.3 | 0.37 | 0.44 | 0.51 | 0.58 | 0.65 | 0.72 | 0.79 | 0.86 | 0.93 | 1 | 2
|  |  |  | 2.5 | 146.0902 | 127.8213 | 114.3022 | 104.9101 | 103.5905 | 103.5905 | 103.5905 | 103.5905 | 103.5905 | 103.5905 | 103.5905 | 103.5905 | 103.3089 | 100.9249 | 100 | 100 | Factor ECU applies to Effective Pulse Width (%) |  | 2.5 | 146.0902 | 127.8213 | 114.3022 | 104.9101 | 99.0219 | 96.0148 | 95.2658 | 96.152 | 98.0505 | 100.3384 | 102.3927 | 103.5905 | 103.3089 | 100.9249 | 95.8157 | -643.9444
|  |  |  | 3 | 174.1304 | 145.538 | 124.248 | 109.3146 | 105.1493 | 105.1493 | 105.1493 | 105.1493 | 105.1493 | 105.1493 | 105.1493 | 105.1493 | 104.8503 | 101.4469 | 100 | 100 |  | ç Injector specification Pressure | 3 | 174.1304 | 145.538 | 124.248 | 109.3146 | 99.7915 | 94.7326 | 93.192 | 94.2235 | 96.8811 | 100.2186 | 103.2901 | 105.1493 | 104.8503 | 101.4469 | 93.9931 | -1015.4807
|  |  |  | 3.5 | 180.5085 | 149.5554 | 126.4927 | 110.2992 | 105.5291 | 105.5291 | 105.5291 | 105.5291 | 105.5291 | 105.5291 | 105.5291 | 105.5291 | 105.2151 | 101.5606 | 100 | 100 |  |  | 3.5 | 180.5085 | 149.5554 | 126.4927 | 110.2992 | 99.9542 | 94.4364 | 92.7251 | 93.7991 | 96.6375 | 100.2193 | 103.5235 | 105.5291 | 105.2151 | 101.5606 | 93.5444 | -1102.3352
|  |  |  | 4 | 136.1118 | 121.4206 | 110.6118 | 103.1706 | 103.1118 | 103.1118 | 103.1118 | 103.1118 | 103.1118 | 103.1118 | 103.1118 | 103.1118 | 102.8176 | 100.7441 | 100 | 100 |  |  | 4 | 136.1118 | 121.4206 | 110.6118 | 103.1706 | 98.5824 | 96.3324 | 95.9059 | 96.7882 | 98.4647 | 100.4206 | 102.1412 | 103.1118 | 102.8176 | 100.7441 | 96.3765 | -521.5707
|  |  |  | 4.5 | 148.3245 | 129.0262 | 114.7692 | 104.8904 | 103.8783 | 103.8783 | 103.8783 | 103.8783 | 103.8783 | 103.8783 | 103.8783 | 103.8783 | 103.5551 | 100.9772 | 100 | 100 |  |  | 4.5 | 148.3245 | 129.0262 | 114.7692 | 104.8904 | 98.7264 | 95.6139 | 94.8897 | 95.8905 | 97.953 | 100.414 | 102.6102 | 103.8783 | 103.5551 | 100.9772 | 95.4814 | -694.7471
|  |  |  | 5 | 103.4392 | 102.0401 | 101.0106 | 100.302 | 100.2964 | 100.2964 | 100.2964 | 100.2964 | 100.2964 | 100.2964 | 100.2964 | 100.2964 | 100.2683 | 100.0709 | 100 | 100 |  |  | 5 | 103.4392 | 102.0401 | 101.0106 | 100.302 | 99.865 | 99.6507 | 99.6101 | 99.6941 | 99.8538 | 100.0401 | 100.2039 | 100.2964 | 100.2683 | 100.0709 | 99.6549 | 40.8028
|  |  |  | 5.5 | 100 | 100 | 100 | 100 | 100 | 100 | 100 | 100 | 100 | 100 | 100 | 100 | 100 | 100 | 100 | 100 |  |  | 5.5 | 100 | 100 | 100 | 100 | 100 | 100 | 100 | 100 | 100 | 100 | 100 | 100 | 100 | 100 | 100 | 100
|  |  |  | 6 | 129.2333 | 117.3405 | 108.5905 | 102.5667 | 102.519 | 102.519 | 102.519 | 102.519 | 102.519 | 102.519 | 102.519 | 102.519 | 102.281 | 100.6024 | 100 | 100 |  |  | 6 | 129.2333 | 117.3405 | 108.5905 | 102.5667 | 98.8524 | 97.031 | 96.6857 | 97.4 | 98.7571 | 100.3405 | 101.7333 | 102.519 | 102.281 | 100.6024 | 97.0667 | -403.1763

## Subaru COBB
Subaru COBB | [7 empty] | Static Flow on an Asnu machine using Flowrite fuel at 25°C and 3 bar diffential pressure | [7 empty] | 1238.66 | cc/min
© Copyright : ASNU Corporation Europe Ltd 2025 | [7 empty] | Maximum flow on an Asnu machine using Flowrite fuel at 25°C and 3 bar diffential pressure | [7 empty] | 1238.66 | cc/min
Version : | 20.11.16
| Pressure Units |  | bar | ç Select the ECU Pressure Units here | [9 empty] | Application Specific Scaling Factor : |  |  | 1
Minimum Effective Pulse Width
| 0.09 | mS
Maximum Non Linear Region / Short Pulse Width
| 2 | mS
Injector Scaling @ 100 % injector duty (E10 Gasoline & n-heptane)
| Differential Fuel Pressure |  |  | bar | Scale
|  |  |  | 2.5 | 2362.0144 | Injector Pulse Width for 1 g of fuel (uS)
|  |  |  | 3 | 2120.3897 |  | ç Injector specification Pressure
|  |  |  | 3.5 | 1943.4323
|  |  |  | 4 | 1792.7576
|  |  |  | 4.5 | 1649.2581
|  |  |  | 5 | 1573.3707
|  |  |  | 5.5 | 1479.1922
|  |  |  | 6 | 1413.7095
| Differential Pressure Compensation (type A) |  |  |  | Differential Pressure Error (%)
| Edit the percentage values if required Multiplier |  |  |  | -40 | -30 | -20 | -10 | 0 | 10 | 20 | 30
[5 empty] | 129.0994 | 119.5229 | 111.8034 | 105.4093 | 100 | 95.3463 | 91.2871 | 87.7058 | %
é
| Differential Pressure Compensation (type B) |  |  |  | 3 | ç Injector specification Pressure
| Differential Fuel Pressure Edit the pressure values if required |  |  | bar | Factor
|  |  |  | 2.5 | 1.0954
|  |  |  | 3 | 1
|  |  |  | 3.5 | 0.92582
|  |  |  | 4 | 0.86603
|  |  |  | 4.5 | 0.8165
|  |  |  | 5 | 0.7746
|  |  |  | 5.5 | 0.73855
|  |  |  | 6 | 0.70711
| Latency / Offset / Deadtime Compensation |  |  |  | Battery / Injector Voltage (V) - 32 bit ECU | [6 empty] | Latency / Offset / Deadtime Compensation |  |  |  | Battery / Injector Voltage (V) - 16 bit ECU
| Differential Fuel Pressure |  |  | bar | 8 | 10 | 12 | 14 | 16 |  |  | Differential Fuel Pressure |  |  | bar | 6.5 | 9 | 11.5 | 14 | 16.5
|  |  |  | 2.5 | 2.3875 | 1.7389 | 1.3759 | 1.1625 | 0.96254 | mS |  |  |  |  | 2.5 | 3.1433 | 2.019 | 1.4473 | 1.1625 | 0.89871 | mS
|  |  |  | 3 | 2.5532 | 1.8035 | 1.4283 | 1.2255 | 0.99287 | [5 empty] | 3 | 3.4829 | 2.1189 | 1.4981 | 1.2255 | 0.90635 |  | ç Injector specification Pressure
|  |  |  | 3.5 | 2.6982 | 1.8901 | 1.4441 | 1.1981 | 0.9906 | [5 empty] | 3.5 | 3.6391 | 2.2388 | 1.5305 | 1.1981 | 0.92575
|  |  |  | 4 | 2.9246 | 1.9676 | 1.4895 | 1.2588 | 1.0438 | [5 empty] | 4 | 4.096 | 2.3718 | 1.5768 | 1.2588 | 0.96534
|  |  |  | 4.5 | 3.1822 | 2.0852 | 1.5587 | 1.3299 | 1.1263 | [5 empty] | 4.5 | 4.5435 | 2.5454 | 1.6517 | 1.3299 | 1.0473
|  |  |  | 5 | 3.6591 | 2.2374 | 1.6244 | 1.3918 | 1.1111 | [5 empty] | 5 | 5.5138 | 2.8204 | 1.7253 | 1.3918 | 0.98322
|  |  |  | 5.5 | 4.8356 | 2.5028 | 1.6727 | 1.5053 | 1.1608 | [5 empty] | 5.5 | 8.0766 | 3.4289 | 1.7853 | 1.5053 | 0.94853
|  |  |  | 6 | 7.7828 | 2.9344 | 1.5824 | 1.6499 | 1.0598 | [5 empty] | 6 | 14.9631 | 4.7917 | 1.7062 | 1.6499 | 0.56615
Hidden Calculations
| Non Linear Region / Short Pulse Width ADDER |  |  |  | Effective Pulse Width / Nozzle Open Time (mS) - 16 bit ECU | [18 empty] | Effective Pulse Width / Nozzle Open Time (mS) - 16 bit ECU
| Differential Fuel Pressure |  |  | bar | 0.09 | 0.23 | 0.37 | 0.51 | 0.65 | [13 empty] | bar | 0.09 | 0.23 | 0.37 | 0.51 | 0.65
|  |  |  | 2.5 | 0.024391 | 0.0047984 | 0 | 0 | 0 | mS | [12 empty] | 2.5 | 0.024391 | 0.0047984 | -0.0030088 | -0.0031719 | 0.00016715
|  |  |  | 3 | 0.039266 | 0.0099643 | 0 | 0 | 0 |  | ç Injector specification Pressure | [11 empty] | 3 | 0.039266 | 0.0099643 | -0.0026342 | -0.0041729 | -0.00029452
|  |  |  | 3.5 | 0.042914 | 0.01129 | 0 | 0 | 0 | [13 empty] | 3.5 | 0.042914 | 0.01129 | -0.002478 | -0.0043801 | -0.00040505
|  |  |  | 4 | 0.019381 | 0.0028686 | 0 | 0 | 0 | [13 empty] | 4 | 0.019381 | 0.0028686 | -0.0033183 | -0.0029059 | 0.00038053
|  |  |  | 4.5 | 0.025781 | 0.0046081 | 0 | 0 | 0 | [13 empty] | 4.5 | 0.025781 | 0.0046081 | -0.0036359 | -0.0035421 | 0.00029836
|  |  |  | 5 | 0.0020401 | 0.00030196 | 0 | 0 | 0 | [13 empty] | 5 | 0.0020401 | 0.00030196 | -0.0003493 | -0.00030588 | 4.0056e-05
|  |  |  | 5.5 | 0 | 0 | 0 | 0 | 0 | [13 empty] | 5.5 | 0 | 0 | 0 | 0 | 0
|  |  |  | 6 | 0.0153 | 0.0022647 | 0 | 0 | 0 | [13 empty] | 6 | 0.0153 | 0.0022647 | -0.0026197 | -0.0022941 | 0.00030042
Hidden Calculations
| Non Linear Region / Short Pulse Width MULTIPLIER |  |  |  | Effective Pulse Width / Nozzle Open Time (mS) - 32 bit ECU | [18 empty] | Effective Pulse Width / Nozzle Open Time (mS) - 32 bit ECU
| Differential Fuel Pressure |  |  | bar | 0.09 | 0.23 | 0.37 | 0.51 | 0.65 | 0.79 | 0.93 | 2 | [10 empty] | bar | 0.09 | 0.23 | 0.37 | 0.51 | 0.65 | 0.79 | 0.93 | 2
|  |  |  | 2.5 | 27.8213 | 4.9101 | 0 | 0 | 0 | 0 | 0 | 0 | Factor ECU applies to Effective Pulse Width (%) | [9 empty] | 2.5 | 127.8213 | 104.9101 | 96.0148 | 96.152 | 100.3384 | 103.5905 | 100.9249 | -643.9444
|  |  |  | 3 | 45.538 | 9.3146 | 0 | 0 | 0 | 0 | 0 | 0 |  | ç Injector specification Pressure | [8 empty] | 3 | 145.538 | 109.3146 | 94.7326 | 94.2235 | 100.2186 | 105.1493 | 101.4469 | -1015.4807
|  |  |  | 3.5 | 49.5554 | 10.2992 | 0 | 0 | 0 | 0 | 0 | 0 | [10 empty] | 3.5 | 149.5554 | 110.2992 | 94.4364 | 93.7991 | 100.2193 | 105.5291 | 101.5606 | -1102.3352
|  |  |  | 4 | 21.4206 | 3.1706 | 0 | 0 | 0 | 0 | 0 | 0 | [10 empty] | 4 | 121.4206 | 103.1706 | 96.3324 | 96.7882 | 100.4206 | 103.1118 | 100.7441 | -521.5707
|  |  |  | 4.5 | 29.0262 | 4.8904 | 0 | 0 | 0 | 0 | 0 | 0 | [10 empty] | 4.5 | 129.0262 | 104.8904 | 95.6139 | 95.8905 | 100.414 | 103.8783 | 100.9772 | -694.7471
|  |  |  | 5 | 2.0401 | 0.30196 | 0 | 0 | 0 | 0 | 0 | 0 | [10 empty] | 5 | 102.0401 | 100.302 | 99.6507 | 99.6941 | 100.0401 | 100.2964 | 100.0709 | 40.8028
|  |  |  | 5.5 | 0 | 0 | 0 | 0 | 0 | 0 | 0 | 0 | [10 empty] | 5.5 | 100 | 100 | 100 | 100 | 100 | 100 | 100 | 100
|  |  |  | 6 | 17.3405 | 2.5667 | 0 | 0 | 0 | 0 | 0 | 0 | [10 empty] | 6 | 117.3405 | 102.5667 | 97.031 | 97.4 | 100.3405 | 102.519 | 100.6024 | -403.1763
Maximum Non Linear Region / Short Pulse Width Engine Speed | bar: Effective Pulse Width / Nozzle Open Time (mS) - 32 bit ECU 0.09 to Effective Pulse Width / Nozzle Open Time (mS) - 32 bit ECU 0.23
| 4000 | rpm

## Mitsubishi EVO X COBB
Mitsubishi EVO X COBB | [7 empty] | Static Flow on an Asnu machine using Flowrite fuel at 25°C and 3 bar diffential pressure | [8 empty] | 1238.66 | cc/min
© Copyright : ASNU Corporation Europe Ltd 2025 | [7 empty] | Maximum flow on an Asnu machine using Flowrite fuel at 25°C and 3 bar diffential pressure | [8 empty] | 1238.66 | cc/min
Version : | 20.11.16
| Pressure Units |  | bar | ç Select the ECU Pressure Units here | [9 empty] | Application Specific Scaling Factor : |  |  |  | 1
Minimum Effective Pulse Width
| 0 | mS
Injector Scaling @ 100 % injector duty (E10 Gasoline & n-heptane)
| Differential Fuel Pressure |  |  | bar | Scale
|  |  |  | 2.5 | 1278.7425 | cc/min at 25°C
|  |  |  | 3 | 1424.459 |  | ç Injector specification Pressure
|  |  |  | 3.5 | 1554.1617
|  |  |  | 4 | 1684.7833
|  |  |  | 4.5 | 1831.3738
|  |  |  | 5 | 1919.7053
|  |  |  | 5.5 | 2041.9308
|  |  |  | 6 | 2136.5125
| Differential Pressure Compensation (type B) |  |  |  | 3 | ç Injector specification Pressure
| Differential Fuel Pressure Edit the pressure values if required |  |  | bar | Factor
|  |  |  | 2.5 | 1.0954
|  |  |  | 3 | 1
|  |  |  | 3.5 | 0.92582
|  |  |  | 4 | 0.86603
|  |  |  | 4.5 | 0.8165
|  |  |  | 5 | 0.7746
|  |  |  | 5.5 | 0.73855
|  |  |  | 6 | 0.70711
| Latency / Offset / Deadtime Compensation |  |  |  | Battery / Injector Voltage (V)
| Differential Fuel Pressure |  |  | bar | 4.69 | 7.03 | 9.38 | 11.72 | 14.06 | 16.41 | 18.68
|  |  |  | 2.5 | 3.461 | 2.7021 | 1.94 | 1.4191 | 1.1569 | 0.91875 | 0.67631 | mS
|  |  |  | 3 | 3.794 | 2.9168 | 2.0359 | 1.4713 | 1.2195 | 0.93846 | 0.63724 |  | ç Injector specification Pressure
|  |  |  | 3.5 | 4.0355 | 3.0901 | 2.1406 | 1.4967 | 1.1922 | 0.94587 | 0.69824
|  |  |  | 4 | 4.5085 | 3.3888 | 2.2643 | 1.5437 | 1.2531 | 0.99457 | 0.72212
|  |  |  | 4.5 | 4.9978 | 3.7143 | 2.4253 | 1.6172 | 1.3246 | 1.0788 | 0.81609
|  |  |  | 5 | 6.012 | 4.3486 | 2.6781 | 1.6894 | 1.3853 | 1.0401 | 0.64713
|  |  |  | 5.5 | 8.6964 | 5.967 | 3.226 | 1.751 | 1.4995 | 1.0595 | 0.49906
|  |  |  | 6 | 15.8069 | 10.1343 | 4.4374 | 1.6857 | 1.6449 | 0.85193 | -0.29909
Hidden Calculations
| Non Linear Region / Short Pulse Width ADDER |  |  |  | Effective Pulse Width / Nozzle Open Time (mS) | [68 empty] | Effective Pulse Width / Nozzle Open Time (mS) | [15 empty] | Effective Pulse Width / Nozzle Open Time (mS) | [15 empty] | Effective Pulse Width / Nozzle Open Time (mS) | [15 empty] | Effective Pulse Width / Nozzle Open Time (mS)
| Differential Fuel Pressure |  |  | bar | 0 | 0.032 | 0.064 | 0.096 | 0.128 | 0.16 | 0.192 | 0.224 | 0.256 | 0.288 | 0.32 | 0.352 | 0.384 | 0.416 | 0.448 | 0.48 | 0.512 | 0.544 | 0.576 | 0.608 | 0.64 | 0.672 | 0.704 | 0.736 | 0.768 | 0.8 | 0.832 | 0.864 | 0.896 | 0.928 | 0.96 | 0.992 | 1.024 | 1.056 | 1.088 | 1.12 | 1.152 | 1.184 | 1.216 | 1.248 | 1.28 | 1.312 | 1.344 | 1.376 | 1.408 | 1.44 | 1.472 | 1.504 | 1.536 | 1.568 | 1.6 | 1.632 | 1.664 | 1.696 | 1.728 | 1.76 | 1.792 | 1.824 | 1.856 | 1.888 | 1.92 | 1.952 | 1.984 | 2.016 | 2.048 | 2.08 |  |  | bar | 0 | 0.032 | 0.064 | 0.096 | 0.128 | 0.16 | 0.192 | 0.224 | 0.256 | 0.288 | 0.32 | 0.352 | 0.384 | 0.416 | 0.448 | 0.48 | 0.512 | 0.544 | 0.576 | 0.608 | 0.64 | 0.672 | 0.704 | 0.736 | 0.768 | 0.8 | 0.832 | 0.864 | 0.896 | 0.928 | 0.96 | 0.992 | 1.024 | 1.056 | 1.088 | 1.12 | 1.152 | 1.184 | 1.216 | 1.248 | 1.28 | 1.312 | 1.344 | 1.376 | 1.408 | 1.44 | 1.472 | 1.504 | 1.536 | 1.568 | 1.6 | 1.632 | 1.664 | 1.696 | 1.728 | 1.76 | 1.792 | 1.824 | 1.856 | 1.888 | 1.92 | 1.952 | 1.984 | 2.016 | 2.048 | 2.08
|  |  |  | 2.5 | 0.045137 | 0.036938 | 0.02966 | 0.023255 | 0.017672 | 0.012863 | 0.0087776 | 0.0053669 | 0.0029327 | 0.0029327 | 0.0029327 | 0.0029327 | 0.0029327 | 0.0029327 | 0.0029327 | 0.0029327 | 0.0029327 | 0.0029327 | 0.0029327 | 0.0029327 | 0.0029327 | 0.0029327 | 0.0029327 | 0.0029327 | 0.0029327 | 0.0029327 | 0.0029327 | 0.002625 | 0.0019532 | 0.00086772 | 0 | 0 | 0 | 0 | 0 | 0 | 0 | 0 | 0 | 0 | 0 | 0 | 0 | 0 | 0 | 0 | 0 | 0 | 0 | 0 | 0 | 0 | 0 | 0 | 0 | 0 | 0 | 0 | 0 | 0 | 0 | 0 | 0 | 0 | 0 | 0 | mS |  | 0 | 0.045137 | 0.036938 | 0.02966 | 0.023255 | 0.017672 | 0.012863 | 0.0087776 | 0.0053669 | 0.0025811 | 0.00037098 | -0.0013131 | -0.0025205 | -0.0033007 | -0.0037033 | -0.0037775 | -0.0035729 | -0.003139 | -0.0025253 | -0.0017811 | -0.00095588 | -9.9202e-05 | 0.00073952 | 0.0015108 | 0.0021653 | 0.0026534 | 0.0029257 | 0.0029327 | 0.002625 | 0.0019532 | 0.00086772 | -0.00068085 | -0.002742 | -0.0053651 | -0.0085997 | -0.012495 | -0.017101 | -0.022467 | -0.028642 | -0.035676 | -0.043618 | -0.052518 | -0.062425 | -0.073388 | -0.085458 | -0.098683 | -0.11311 | -0.1288 | -0.14579 | -0.16413 | -0.18387 | -0.20507 | -0.22777 | -0.25202 | -0.27787 | -0.30537 | -0.33457 | -0.36552 | -0.39827 | -0.43286 | -0.46936 | -0.5078 | -0.54823 | -0.59072 | -0.63529 | -0.68202 | -0.73093 | mS
|  |  |  | 3 | 0.069548 | 0.057629 | 0.046999 | 0.037592 | 0.02934 | 0.022175 | 0.01603 | 0.010837 | 0.0065303 | 0.0035657 | 0.0035657 | 0.0035657 | 0.0035657 | 0.0035657 | 0.0035657 | 0.0035657 | 0.0035657 | 0.0035657 | 0.0035657 | 0.0035657 | 0.0035657 | 0.0035657 | 0.0035657 | 0.0035657 | 0.0035657 | 0.0035657 | 0.0035657 | 0.0032754 | 0.0025227 | 0.0012401 | 0 | 0 | 0 | 0 | 0 | 0 | 0 | 0 | 0 | 0 | 0 | 0 | 0 | 0 | 0 | 0 | 0 | 0 | 0 | 0 | 0 | 0 | 0 | 0 | 0 | 0 | 0 | 0 | 0 | 0 | 0 | 0 | 0 | 0 | 0 | 0 |  | ç Injector specification Pressure | 0 | 0.069548 | 0.057629 | 0.046999 | 0.037592 | 0.02934 | 0.022175 | 0.01603 | 0.010837 | 0.0065303 | 0.0030412 | 0.00030256 | -0.0017529 | -0.0031927 | -0.0040841 | -0.0044946 | -0.0044914 | -0.0041422 | -0.0035141 | -0.0026746 | -0.001691 | -0.00063088 | 0.00043852 | 0.0014498 | 0.0023355 | 0.0030283 | 0.0034608 | 0.0035657 | 0.0032754 | 0.0025227 | 0.0012401 | -0.00063972 | -0.0031842 | -0.0064606 | -0.010536 | -0.015479 | -0.021356 | -0.028234 | -0.036182 | -0.045265 | -0.055553 | -0.067111 | -0.080008 | -0.094311 | -0.11009 | -0.1274 | -0.14633 | -0.16693 | -0.18927 | -0.21343 | -0.23946 | -0.26743 | -0.29742 | -0.32949 | -0.3637 | -0.40013 | -0.43885 | -0.47991 | -0.52339 | -0.56935 | -0.61786 | -0.66899 | -0.72281 | -0.77938 | -0.83878 | -0.90106 | -0.9663 |  | Injector Specification Pressure
|  |  |  | 3.5 | 0.075458 | 0.062657 | 0.051233 | 0.041112 | 0.032223 | 0.024496 | 0.017857 | 0.012237 | 0.0075623 | 0.0037626 | 0.0037001 | 0.0037001 | 0.0037001 | 0.0037001 | 0.0037001 | 0.0037001 | 0.0037001 | 0.0037001 | 0.0037001 | 0.0037001 | 0.0037001 | 0.0037001 | 0.0037001 | 0.0037001 | 0.0037001 | 0.0037001 | 0.0037001 | 0.0034159 | 0.0026476 | 0.0013236 | 0 | 0 | 0 | 0 | 0 | 0 | 0 | 0 | 0 | 0 | 0 | 0 | 0 | 0 | 0 | 0 | 0 | 0 | 0 | 0 | 0 | 0 | 0 | 0 | 0 | 0 | 0 | 0 | 0 | 0 | 0 | 0 | 0 | 0 | 0 | 0 |  |  | 0 | 0.075458 | 0.062657 | 0.051233 | 0.041112 | 0.032223 | 0.024496 | 0.017857 | 0.012237 | 0.0075623 | 0.0037626 | 0.00076609 | -0.0014987 | -0.0031033 | -0.0041193 | -0.0046181 | -0.0046713 | -0.0043504 | -0.003727 | -0.0028724 | -0.0018583 | -0.00075621 | 0.00036242 | 0.001426 | 0.0023631 | 0.0031022 | 0.0035717 | 0.0037001 | 0.0034159 | 0.0026476 | 0.0013236 | -0.00062744 | -0.0032772 | -0.0066971 | -0.010959 | -0.016134 | -0.022293 | -0.029509 | -0.037853 | -0.047396 | -0.05821 | -0.070366 | -0.083936 | -0.098991 | -0.1156 | -0.13384 | -0.15378 | -0.1755 | -0.19905 | -0.22452 | -0.25198 | -0.28149 | -0.31313 | -0.34697 | -0.38309 | -0.42155 | -0.46242 | -0.50578 | -0.5517 | -0.60024 | -0.65149 | -0.70552 | -0.76238 | -0.82216 | -0.88493 | -0.95076 | -1.0197
|  |  |  | 4 | 0.037181 | 0.030124 | 0.023883 | 0.018411 | 0.013666 | 0.0096011 | 0.0061734 | 0.003338 | 0.0028583 | 0.0028583 | 0.0028583 | 0.0028583 | 0.0028583 | 0.0028583 | 0.0028583 | 0.0028583 | 0.0028583 | 0.0028583 | 0.0028583 | 0.0028583 | 0.0028583 | 0.0028583 | 0.0028583 | 0.0028583 | 0.0028583 | 0.0028583 | 0.0028229 | 0.0024899 | 0.0018149 | 0.00075344 | 0 | 0 | 0 | 0 | 0 | 0 | 0 | 0 | 0 | 0 | 0 | 0 | 0 | 0 | 0 | 0 | 0 | 0 | 0 | 0 | 0 | 0 | 0 | 0 | 0 | 0 | 0 | 0 | 0 | 0 | 0 | 0 | 0 | 0 | 0 | 0 |  |  | 0 | 0.037181 | 0.030124 | 0.023883 | 0.018411 | 0.013666 | 0.0096011 | 0.0061734 | 0.003338 | 0.0010503 | -0.00073415 | -0.0020598 | -0.0029711 | -0.0035126 | -0.0037288 | -0.0036641 | -0.0033632 | -0.0028703 | -0.0022301 | -0.001487 | -0.00068549 | 0.0001299 | 0.00091471 | 0.0016244 | 0.0022146 | 0.0026407 | 0.0028583 | 0.0028229 | 0.0024899 | 0.0018149 | 0.00075344 | -0.00073902 | -0.0027069 | -0.0051948 | -0.0082472 | -0.011908 | -0.016223 | -0.021236 | -0.026991 | -0.033533 | -0.040906 | -0.049155 | -0.058325 | -0.068459 | -0.079603 | -0.0918 | -0.1051 | -0.11953 | -0.13516 | -0.15202 | -0.17015 | -0.18961 | -0.21043 | -0.23266 | -0.25634 | -0.28152 | -0.30825 | -0.33656 | -0.36651 | -0.39813 | -0.43147 | -0.46658 | -0.5035 | -0.54228 | -0.58295 | -0.62557 | -0.67017
|  |  |  | 4.5 | 0.048356 | 0.039423 | 0.031505 | 0.024547 | 0.018494 | 0.013292 | 0.0088843 | 0.0052176 | 0.0033545 | 0.0033545 | 0.0033545 | 0.0033545 | 0.0033545 | 0.0033545 | 0.0033545 | 0.0033545 | 0.0033545 | 0.0033545 | 0.0033545 | 0.0033545 | 0.0033545 | 0.0033545 | 0.0033545 | 0.0033545 | 0.0033545 | 0.0033545 | 0.0033418 | 0.0029731 | 0.0021937 | 0.00094859 | 0 | 0 | 0 | 0 | 0 | 0 | 0 | 0 | 0 | 0 | 0 | 0 | 0 | 0 | 0 | 0 | 0 | 0 | 0 | 0 | 0 | 0 | 0 | 0 | 0 | 0 | 0 | 0 | 0 | 0 | 0 | 0 | 0 | 0 | 0 | 0 |  |  | 0 | 0.048356 | 0.039423 | 0.031505 | 0.024547 | 0.018494 | 0.013292 | 0.0088843 | 0.0052176 | 0.0022367 | -0.00011332 | -0.0018872 | -0.0031398 | -0.003926 | -0.0043005 | -0.0043183 | -0.004034 | -0.0035027 | -0.002779 | -0.0019178 | -0.00097398 | -2.3227e-06 | 0.00094234 | 0.0018052 | 0.0025314 | 0.0030661 | 0.0033545 | 0.0033418 | 0.0029731 | 0.0021937 | 0.00094859 | -0.00081693 | -0.0031577 | -0.0061286 | -0.0097844 | -0.01418 | -0.01937 | -0.02541 | -0.032353 | -0.040256 | -0.049173 | -0.059158 | -0.070267 | -0.082555 | -0.096075 | -0.11088 | -0.12704 | -0.14458 | -0.16359 | -0.18409 | -0.20617 | -0.22985 | -0.25521 | -0.2823 | -0.31117 | -0.34187 | -0.37447 | -0.40901 | -0.44555 | -0.48415 | -0.52486 | -0.56773 | -0.61282 | -0.66019 | -0.70989 | -0.76197 | -0.8165
|  |  |  | 5 | 0.0039137 | 0.003171 | 0.002514 | 0.001938 | 0.0014385 | 0.0010106 | 0.00064983 | 0.00035136 | 0.00030087 | 0.00030087 | 0.00030087 | 0.00030087 | 0.00030087 | 0.00030087 | 0.00030087 | 0.00030087 | 0.00030087 | 0.00030087 | 0.00030087 | 0.00030087 | 0.00030087 | 0.00030087 | 0.00030087 | 0.00030087 | 0.00030087 | 0.00030087 | 0.00029714 | 0.00026209 | 0.00019104 | 7.9309e-05 | 0 | 0 | 0 | 0 | 0 | 0 | 0 | 0 | 0 | 0 | 0 | 0 | 0 | 0 | 0 | 0 | 0 | 0 | 0 | 0 | 0 | 0 | 0 | 0 | 0 | 0 | 0 | 0 | 0 | 0 | 0 | 0 | 0 | 0 | 0 | 0 |  |  | 0 | 0.0039137 | 0.003171 | 0.002514 | 0.001938 | 0.0014385 | 0.0010106 | 0.00064983 | 0.00035136 | 0.00011055 | -7.7279e-05 | -0.00021682 | -0.00031275 | -0.00036975 | -0.0003925 | -0.0003857 | -0.00035402 | -0.00030214 | -0.00023475 | -0.00015652 | -7.2157e-05 | 1.3674e-05 | 9.6285e-05 | 0.00017099 | 0.00023312 | 0.00027797 | 0.00030087 | 0.00029714 | 0.00026209 | 0.00019104 | 7.9309e-05 | -7.7791e-05 | -0.00028494 | -0.00054682 | -0.00086812 | -0.0012535 | -0.0017077 | -0.0022353 | -0.0028411 | -0.0035298 | -0.0043059 | -0.0051742 | -0.0061394 | -0.0072062 | -0.0083792 | -0.0096632 | -0.011063 | -0.012583 | -0.014227 | -0.016002 | -0.017911 | -0.019959 | -0.02215 | -0.02449 | -0.026983 | -0.029634 | -0.032447 | -0.035428 | -0.03858 | -0.041909 | -0.045418 | -0.049114 | -0.053 | -0.057082 | -0.061363 | -0.065849 | -0.070544
|  |  |  | 5.5 | 0 | 0 | 0 | 0 | 0 | 0 | 0 | 0 | 0 | 0 | 0 | 0 | 0 | 0 | 0 | 0 | 0 | 0 | 0 | 0 | 0 | 0 | 0 | 0 | 0 | 0 | 0 | 0 | 0 | 0 | 0 | 0 | 0 | 0 | 0 | 0 | 0 | 0 | 0 | 0 | 0 | 0 | 0 | 0 | 0 | 0 | 0 | 0 | 0 | 0 | 0 | 0 | 0 | 0 | 0 | 0 | 0 | 0 | 0 | 0 | 0 | 0 | 0 | 0 | 0 | 0 |  |  | 0 | 0 | 0 | 0 | 0 | 0 | 0 | 0 | 0 | 0 | 0 | 0 | 0 | 0 | 0 | 0 | 0 | 0 | 0 | 0 | 0 | 0 | 0 | 0 | 0 | 0 | 0 | 0 | 0 | 0 | 0 | 0 | 0 | 0 | 0 | 0 | 0 | 0 | 0 | 0 | 0 | 0 | 0 | 0 | 0 | 0 | 0 | 0 | 0 | 0 | 0 | 0 | 0 | 0 | 0 | 0 | 0 | 0 | 0 | 0 | 0 | 0 | 0 | 0 | 0 | 0 | 0
|  |  |  | 6 | 0.029353 | 0.023782 | 0.018855 | 0.014535 | 0.010789 | 0.0075798 | 0.0048737 | 0.0026352 | 0.0022566 | 0.0022566 | 0.0022566 | 0.0022566 | 0.0022566 | 0.0022566 | 0.0022566 | 0.0022566 | 0.0022566 | 0.0022566 | 0.0022566 | 0.0022566 | 0.0022566 | 0.0022566 | 0.0022566 | 0.0022566 | 0.0022566 | 0.0022566 | 0.0022286 | 0.0019657 | 0.0014328 | 0.00059482 | 0 | 0 | 0 | 0 | 0 | 0 | 0 | 0 | 0 | 0 | 0 | 0 | 0 | 0 | 0 | 0 | 0 | 0 | 0 | 0 | 0 | 0 | 0 | 0 | 0 | 0 | 0 | 0 | 0 | 0 | 0 | 0 | 0 | 0 | 0 | 0 |  |  | 0 | 0.029353 | 0.023782 | 0.018855 | 0.014535 | 0.010789 | 0.0075798 | 0.0048737 | 0.0026352 | 0.00082915 | -0.00057959 | -0.0016261 | -0.0023456 | -0.0027731 | -0.0029438 | -0.0028927 | -0.0026551 | -0.002266 | -0.0017606 | -0.0011739 | -0.00054118 | 0.00010256 | 0.00072214 | 0.0012825 | 0.0017484 | 0.0020848 | 0.0022566 | 0.0022286 | 0.0019657 | 0.0014328 | 0.00059482 | -0.00058343 | -0.0021371 | -0.0041012 | -0.0065109 | -0.0094014 | -0.012808 | -0.016765 | -0.021309 | -0.026473 | -0.032294 | -0.038807 | -0.046046 | -0.054047 | -0.062844 | -0.072474 | -0.082971 | -0.09437 | -0.10671 | -0.12001 | -0.13433 | -0.14969 | -0.16613 | -0.18368 | -0.20237 | -0.22226 | -0.24335 | -0.26571 | -0.28935 | -0.31431 | -0.34064 | -0.36836 | -0.3975 | -0.42811 | -0.46022 | -0.49387 | -0.52908